## Halbach girders 2 13 18
Halbach girders (S. Berg) | 170531
Component | Name/description |  |  |  | Count | Comment
Halbach magnet varieties |  |  |  |  | 7 | QF, BD, BDT2, BDT1, QD, QFH, BDH
Permanent magnet set varieties |  |  |  |  | 5 | Check me, or better move me elsewhere!!! QD can be made with same blocks as QF
Permanent magnet blocks per magnet |  |  |  |  | 32 | Move me elsewhere; not correct for half magnets. Two layers of 16 wedge-shaped blocks
Halbach magnet count | Total |  |  |  | 216 | Based on 20160901 lattice
| QF |  |  |  | 107 | Quads
| BD |  |  |  | 32 | Combined function
| BDT2 |  |  |  | 20 | 10 of the 24 transition cells near arc
| BDT1 |  |  |  | 28 | 14 of the 24 transition cells near the straight
| QD |  |  |  | 27 | Quads in the straight
| QFH |  |  |  | 1
| BDH |  |  |  | 1
Quadrupole correctors |  |  |  |  | 216 | Not wound. Would have been one per magnet. Not included in the baseline configuration.
Dipole correctors | H |  |  |  | 107 | One H dipole corrector per focussing magnet; half-magnets not included | [6 empty] | 107 | One H dipole corrector per focussing magnet; half-magnets not included
| V |  |  |  | 107 | One V dipole corrector per defocussing magnet; half-magnets not included | [6 empty] | 107 | One V dipole corrector per defocussing magnet; half-magnets not included
Delivery Status as of 08/03/2018
| Girder |  | Beam Pipe Shipped to BNL | Completed Girder Shipped to CU | Cells | QF | BD | BDT2 | BDT1 | QD | QFH | BDH
| GFA1 | FA-GD01 | X | X | 4.5 | 4 | 4 |  |  |  |  | 1
| GFX | FA-GD02 | X | X | 4 | 4 | 4
| GFX | FA-GD03 | X |  | 4 | 4 | 4
| GFX | FA-GD04 | X |  | 4 | 4 | 4
| GTA1 | TA-GD01 |  |  | 4 | 4 |  | 4
| GTA2 | TA-GD02 |  |  | 4 | 4 |  | 4
| GTA3 | TA-GD03 |  |  | 4 | 4 |  | 2 | 2
| GTA4 | TA-GD04 |  |  | 4 | 4 |  |  | 4
| GTA5 | TA-GD05 |  |  | 4 | 4 |  |  | 4
| GTA6 | TA-GD06 |  |  | 4 | 4 |  |  | 4
| GZX | ZA-GD01 | X | X | 4 | 4 |  |  |  | 4
| GZX | ZA-GD02 | X |  | 4 | 4 |  |  |  | 4
| GZX | ZA-GD03 | X |  | 4 | 4 |  |  |  | 4
| GZ1 | ZM-GD | X |  | 3 | 3 |  |  |  | 3
| GZX | ZB-GD01 | X |  | 4 | 4 |  |  |  | 4
| GZX | ZB-GD02 | X |  | 4 | 4 |  |  |  | 4
| GZX | ZB-GD03 | X |  | 4 | 4 |  |  |  | 4
| GTB1 | TB-GD01 |  |  | 4 | 4 |  |  | 4
| GTB2 | TB-GD02 |  |  | 4 | 4 |  |  | 4
| GTB3 | TB-GD03 |  |  | 4 | 4 |  |  | 4
| GTB4 | TB-GD04 |  |  | 4 | 4 |  | 2 | 2
| GTB5 | TB-GD05 |  |  | 4 | 4 |  | 4
| GTB6 | TB-GD06 |  |  | 4 | 4 |  | 4
| GFX | FB-GD01 | X |  | 4 | 4 | 4
| GFX | FB-GD02 | X |  | 4 | 4 | 4 | [5 empty] | 4 cell assemblies = 24
| GFX | FB-GD03 | X |  | 4 | 4 | 4 | [5 empty] | 4.5 cell assemblies = 2
| GFB1 | FB-GD04 | X |  | 4.5 | 4 | 4 |  |  |  | 1 |  | 3 cell assembly = 1
| 216 |  |  |  | 108 | 107 | 32 | 20 | 28 | 27 | 1 | 1 | total assemblies = 27
| Block Lot minimums |  |  |  |  | 107.5 | 32.5 | 20 | 28 | 27
| + 10% order Quantity |  |  |  |  | 118.25 | 35.75 | 22 | 30.8 | 29.7 | Total
| PMM Order Quantity |  |  |  |  | 119 | 36 | 23 | 31 | 30 | 239
[5 empty] | Received: | 64 | 8 | 2 | 2 | 27
[5 empty] | Tested and tuned: | 16 | 7 | 2 | 2 | 13

## Halbach styles
Halbach Styles (S. Brooks) |  |  |  | 170601
Style | Status | Count | Length | Int B.dl | Int G.dl | Radial | Design | Comment
name | [5 empty] | aperture | version
|  |  | m | T.m | T | mm
QF | Active | 107 | 0.133 | 0 | -1.5279 | 43.1 | 6.5 | Aperture has increased.
BD | Active | 32 | 0.122 | -0.03736 | 1.3514 | 40.1 | 6
BDT1 | Active | 28 | 0.122 | -0.012142 | 1.3514 | 49.085 | 6
BDT2 | Active | 20 | 0.122 | -0.030822 | 1.3514 | 44.938 | 6
QD | Active | 27 | 0.122 | 0 | 1.3509 | 40.1 | 6 | R = 40.1 mm inside the tuning wire holder.
QFH | Active | 1 | 0.0665 | 0 | -0.76395 | 40.1 | - | Half length QF
BDH | Active | 1 | 0.061 | -0.01868 | 0.6757 | 40.1 | - | Half length BD

## Halbach girders 1
Halbach girders (S. Berg) |  | 170531
Component | Status | Name/description | Count | Comment
Halbach magnet varieties | Active |  | 7 | QF, BD, BDT2, BDT1, QD, QFH, BDH
Permanent magnet set varieties |  |  | 5 | Check me, or better move me elsewhere!!! QD can be made with same blocks as QF
Permanent magnet blocks per magnet |  |  | 32 | Move me elsewhere; not correct for half magnets. Two layers of 16 wedge-shaped blocks
Halbach magnet count | Active | Total | 216 | Based on 20160901 lattice
| Active | QF | 107 | Quads
| Active | BD | 32 | Combined function
| Active | BDT2 | 20 | 10 of the 24 transition cells near arc
| Active | BDT1 | 28 | 14 of the 24 transition cells near the straight
| Active | QD | 27 | Quads in the straight
| Active | QFH | 1
| Active | BDH | 1
Quadrupole correctors | Active |  | 216 | Not wound. Would have been one per magnet. Not included in the baseline configuration.
Dipole correctors | Active | H | 107 | One H dipole corrector per focussing magnet; half-magnets not included | [6 empty] | 107 | One H dipole corrector per focussing magnet; half-magnets not included
| Active | V | 107 | One V dipole corrector per defocussing magnet; half-magnets not included | [6 empty] | 107 | One V dipole corrector per defocussing magnet; half-magnets not included
MAGNET COUNT PER Multi-Cell Assembly
| Cells | Girder | Cells | QF | BD | BDT2 | BDT1 | QD | QFH | BDH
| 1 | GFA1 | 4.5 | 4 | 4 |  |  |  |  | 1
| 1 | GFX | 4 | 4 | 4
| 1 | GFX | 4 | 4 | 4
| 1 | GFX | 4 | 4 | 4
| 1 | GTA1 | 4 | 4 |  | 4
| 1 | GTA2 | 4 | 4 |  | 4
| 1 | GTA3 | 4 | 4 |  | 2 | 2
| 1 | GTA4 | 4 | 4 |  |  | 4
| 1 | GTA5 | 4 | 4 |  |  | 4
| 1 | GTA6 | 4 | 4 |  |  | 4
| 1 | GZX | 4 | 4 |  |  |  | 4
| 1 | GZX | 4 | 4 |  |  |  | 4
| 1 | GZX | 4 | 4 |  |  |  | 4
| 1 | GZ1 | 3 | 3 |  |  |  | 3
| 1 | GZX | 4 | 4 |  |  |  | 4
| 1 | GZX | 4 | 4 |  |  |  | 4
| 1 | GZX | 4 | 4 |  |  |  | 4
| 1 | GTB1 | 4 | 4 |  |  | 4
| 1 | GTB2 | 4 | 4 |  |  | 4
| 1 | GTB3 | 4 | 4 |  |  | 4
| 1 | GTB4 | 4 | 4 |  | 2 | 2
| 1 | GTB5 | 4 | 4 |  | 4
| 1 | GTB6 | 4 | 4 |  | 4
| 1 | GFX | 4 | 4 | 4
| 1 | GFX | 4 | 4 | 4 | [5 empty] | 4 cell assemblies = 24
| 1 | GFX | 4 | 4 | 4 | [5 empty] | 4.5 cell assemblies = 2
| 1 | GFB1 | 4.5 | 4 | 4 |  |  |  | 1 |  | 3 cell assembly = 1
| 27 | 216 | 108 | 107 | 32 | 20 | 28 | 27 | 1 | 1 | total assemblies = 27
|  | Block Lot minimums |  | 107.5 | 32.5 | 20 | 28 | 27
|  | + 10% order Quantity |  | 118.25 | 35.75 | 22 | 30.8 | 29.7 | Total
|  | Order Quantity |  | 119 | 36 | 23 | 31 | 30 | 239