## KPP+UPP
High level parameters (Oversight Board) |  |  |  |  | 2016-03-30
Parameter | Unit | Value | Status | Date | Comment
KEY PERFORMANCE PARAMETERS
Number of ERL turns |  | 1 | Active | 2016-03-30
Injector energy | MeV | 6 | Active | 2016-03-30
Top energy (1 turn) | MeV | 42 | Active | 2016-03-30
Gun current | mA | 1 | Active | 2016-03-30
Bunch repetition rate | MHz | 325 | Active | 2016-03-30
Energy aperture |  | 2 | Active | 2016-03-30
DESIGN (ULTIMATE) PARAMETERS
Number of ERL turns |  | 4 | Active | 2016-03-30
Top energy (4 turns) | MeV | 150 | Active | 2016-03-30
Gun current | mA | 40 | Active | 2016-03-30
Electron bunch charge | pC | 123
Bunch repetition rate | MHz | 325 | Active | 2016-03-30
Bunch repetition rate, max | MHz | 1300 | Active | 2016-03-30 | 1299.94
Energy aperture |  | 4 | Active | 2016-03-30

## Comp. Count
COMPONENT COUNTS
WBS 1.2 Accelerator Physics |  | 170204 |  |  | Component count by sector
Component | Status | Name/description | TOTAL | Sector: | IN | LA | SX | FA | TA | ZA | ZB | TB | FB | RX | DU | DI | FFAG Total
1.5 MAGNETS
Conventional dipole | Obsolete |  | 44 |  | Component count by sector IN: 3; Component count by sector SX: 18; Component count by sector RX: 18; Component count by sector DU: 3; Component count by sector DI: 2
Conventional quadrupole | Obsolete |  | 76 |  | Component count by sector IN: 4; Component count by sector LA: 1; Component count by sector SX: 32; Component count by sector RX: 32; Component count by sector DU: 3; Component count by sector DI: 4
FFAG type QF | Obsolete |  | 108 |  |  |  | 1 | 16 | 24 | 13 | 13 | 24 | 16 | 1
FFAG type QD | Obsolete |  | 107 |  |  |  | 1 | 16 | 24 | 13 | 12 | 24 | 16 | 1
Common dipole |  |  | 4 |  | Component count by sector SX: 2; Component count by sector RX: 2
Septum dipole |  |  | 8 |  | Component count by sector SX: 4; Component count by sector RX: 4
1.9 INSTRUMENTATION
LLRF DAQ/Controllers |  |  | 12 |  | Component count by sector IN: 6; Component count by sector LA: 6
Beam Position Monitor (BPM) pickups (MLC test) |  | 13 existing, one new style w/ transition pipe | 14 |  | Component count by sector IN: 7; Component count by sector LA: 2; Component count by sector DI: 5
Beam Position Monitor (BPM) pickups (final) |  |  | 193 |  | 7 | 5 | 32 | 17 | 24 | 13 | 13 | 24 | 17 | 32 | 5 | 4 | 108
BPM electronics (MLC test) |  | 9 existing w/ switches for 13, 1 V301 | 14 |  | Component count by sector IN: 7; Component count by sector LA: 2; Component count by sector DU: 5
BPM electronics: DAQ/Controllers (final) |  |  | 124 |  | 7 | 5 | 24 | 9 | 12 | 7 | 6 | 12 | 9 | 24 | 5 | 4 | 55
View-screen DAQ/Controllers (1 pass) |  | 7 existing, IN, LA, DI | 28 |  | 2 | 2 | 2 | 2 | 3 | 3 | 2 | 3 | 2 | 2 | 2 | 3 | 15
View-screen DAQ/Controllers (multi pass) |  | 7 existing, IN, LA, DI | 40 |  | 2 | 2 | 8 | 2 | 3 | 3 | 2 | 3 | 2 | 8 | 2 | 3 | 15
Beam Loss Monitors (BLM) |  |  | 48 |  | 8 | 6 | 4 | 4 | 6 | 3 | 3 | 6 | 4 | 4
Bunch Arrival Monitors (BAM) (final) |  |  | 16 |  | Component count by sector SX: 8; Component count by sector RX: 8
Bunch Arrival Monitor (1 pass) |  |  | 12 |  | Component count by sector LA: 2; Component count by sector SX: 2; Component count by sector FA: 2; Component count by sector ZA: 1; Component count by sector ZB: 1; Component count by sector FB: 2; Component count by sector RX: 2
Beam Current Monitor |  |  | 2 | bar: Component count by sector IN; Component count by sector DU
Emittance Measurement |  |  | 1 | bar: Component count by sector DI
Beam stops |  | Pneumatic control | 17 |  | Component count by sector LA: 1; Component count by sector SX: 8; Component count by sector RX: 8
1.10 VACUUM
Instrumentation ports |  |  | 80 |  | 2 | 2 | 10 | 8 | 12 | 6 | 6 | 12 | 8 | 10 | 2 | 2
Gate valves |  |  | 11 |  | 4 | 2 | 0 | 1 | 0 | 1 | 0 | 0 | 1 | 0 | 1 | 1
NexTorr pumps |  | This does not include GUN itself | 28 |  | 3 | 2 | 4 | 2 | 3 | 1 | 1 | 3 | 2 | 4 | 1 | 2
CapaciTorr pumps |  | This does not include GUN itself | 32 |  | 2 | 0 | 6 | 2 | 3 | 2 | 2 | 3 | 2 | 6 | 2 | 2
Ion pumps |  | This does not include GUN itself | 2 |  | 0 | 0 | 0 | 0 | 0 | 0 | 0 | 0 | 0 | 0 | 2 | 0
Ion & Pirani gauges |  |  | 10 |  | 2 | 2 | 1 | 1 | 0 | 0 | 0 | 0 | 1 | 1 | 1 | 1
Sliding joints |  |  | 50 |  | 2 | 2 | 14 | 2 | 3 | 3 | 3 | 3 | 2 | 14 | 1 | 1
WBS 1.3 DC gun/injector |  | 170115
Component | Status | Name/description | Count | Comment
SF6 tank |  |  | 6
New laser oscillator |  |  | 1
Stands (mirror merger installation) |  |  |  | 80/20
Magnets (mirror merger) |  |  | 4
Vacuum - gate valve |  | DM40 |  | VAT
Vacuum pump |  | NT200 | 1
Vacuum pump |  | CT 200 | 2
Vacuum - ion gauge
Girder |  |  |  | 80/20
WBS 1.4 RF systems |  | 170115
Component | Status | Name/description | Count | Comment
Sensors for MLC,ICM
LLRF - Fast ADC Boards |  |  | 12
LLRF -Fast DAC Boards |  |  | 12
LLRF -Vector Modulator
LLRF - Mixer channels |  |  | 20
LLRF: (Cables, Directional Couplers, Attenuators)
LLRF: Tuner Drive System
LLRF: Piezo Drive System
LLRF -Cables and connectors
LLRF -Network Analyzer |  |  | 0
SS Amplifiers |  | 200 W |  | For deflector cavity
|  | 5 kW | 3 | For MLC rigid cavities
|  | 10 kW | 3 | For MLC less-rigid cavities
Stub Waveguide Tuners |  |  | 3
Waveguide mounted Directional Couplers
Deflector RF Cavity |  |  | 1
Cryogenic MLC Transferline |  |  | 1
Cryogenic MLC Elbow Transferline |  |  | 1
MLC Pump Skids |  |  | 3 | Phase 2
MLC Pump Skid AC Wiring & Utility Power Parts |  |  |  | All skids
MLC Pump Skid - Water System Parts |  |  |  | All skids
MLC Pump Skid - Pumping Line Parts
MLC Pump Skid - Warm Return, HP Helium & Air Line Parts
MLC Pump Skid - Oxygen Monitoring |  |  | 3
MLC Pump Skid - Flow Meters
MLC Pump Skid - Pumping Line
ICM Pump Skid - Pumping Line
Helium Purifier - Parts
Cryogenics Support - Backing Pumps
Cryogenics Support - Turbos Pumps
Cryogenics Support - Repair / Maint. Parts
WBS 1.5 FFAG magnets & girders |  | See sheets "Halbach styles" and "Halbach girders"
WBS 1.6 Splitters |  | 170128
Component | Status | Name/description | Count | Spares | Component count by sector IN: Comment
H-dipole |  | 21x27x20 | 24 | 1
H-dipole |  | 21x27x30 | 12 | 1
Quadrupole |  | 14x14x15 | 64 | 1
Common magnet |  |  | 4 | 0 | Component count by sector IN: Spare coils only
Septum |  | Type 1 | 4 | 0 | Component count by sector IN: Spare coils only
|  | Type 2 | 4 | 0 | Component count by sector IN: Spare coils only
Vertical corrector |  | Type 1 | 16 | 0 | Component count by sector IN: Efforts underway to integrate vertical correction into Quad as trim coils
|  | Type 2 | 16 | 0 | Component count by sector IN: Efforts underway to integrate vertical correction into Quad as trim coils
Girder |  |  | 4 | 0 | Component count by sector IN: One type for four locations
Magnet mount (static) |  |  | 112 | 0 | Component count by sector IN: All magnets and types
Magnet translation stage (dynamic) |  |  | 8 | 0 | Component count by sector IN: Translation stages for beam path adjustment
Motor (for stages) |  |  | 16 | 2 | Component count by sector IN: Two motors per stage
Motor controller |  |  | 8 | 1 | Component count by sector IN: One controller drives a pair of motors
Bulkhead connector plate |  |  | 20 | 0 | Component count by sector IN: Five types per girder
Cable, Magnet |  |  | 144 | 0
Cable, BPM |  |  | 64 | 0
Cable, Instrumentation |  |  | 16 | 0 | Component count by sector IN: 2 per line
Cable, Vacuum |  |  | 16 | 0 | Component count by sector IN: 2 per line
Water manifold |  |  | 8 | 0 | Component count by sector IN: 2 per girder
WBS 1.7 Power supplies |  | 170115
Power supply | Status | Type | Count | Spares | Component count by sector IN: Comment
SPLITTERS
Quad, Dipole or Corrector | Obsolete | QDC 1 | 59 | 6
| Obsolete | QDC 2 | 44 | 5
| Obsolete | QDC 3 | 5 | 1
3 Beam Septum | Obsolete |  | 4 | 1
2 Beam Septum | Obsolete |  | 4 | 1
V Corrector | Obsolete |  | 32 | 6
FFAG CORRECTORS
Channels | Obsolete |  | 426
Spare chassis |  |  | 10
WBS 1.8 Controls |  | 170115
Component | Status | Name/description | Count | Comment
Control system file server |  |  | 1
EPICS Archiver |  |  | 1
EPICS Alarm Handler
IOC computers |  |  | 10
Operator Consoles |  |  | 5
Network Switches |  |  | 10
Serial Device Servers |  |  | 10
Timing System |  |  | 1
Machine Protection System |  |  | 1
Also see WBS 1.2 Accelerator Physics, above
WBS 1.9 Instrumentation
See WBS 1.2 Accelerator Physics, above
WBS 1.10 Vaccum system & beam stop
See WBS 1.2 Accelerator Physics, above
WBS 1.11 System integration
Component | Status | Name/description | Count | Comment
WBS 1.12 Beam commissioning
Component | Status | Name/description | Count | Comment
WBS 1.13 Safety
Component | Status | Name/description | Count | Comment

## 1.2 Acc Phys
Accelerator Physics (C. Mayes) |  |  |  |  | 2017-01-22
Parameter | Unit | Value | Status | Date | Comment
Harmonic number |  | 333 | Obsolete | 2016-03-30
|  | 343 | Active | 2017-01-19
Lattice file name |  | cbeta_4pass_20160517 | Obsolete | 2016-05-17
|  | cbeta_4pass_20161117 | Active | 2016-11-17
PRIMARY PARAMETERS |  |  |  |  | Mostly from CDR Table 1.2.1
Largest energy | MeV | 150 | Active | 2016-06-07
Injection energy | MeV | 6 | Active | 2016-06-07
Linac energy gain | MeV | 36 | Active | 2016-06-07
Injector current (max) | mA | 40 | Active | 2016-06-07
Linac passes |  | 8 | Active | 2016-06-07 | 4 accelerating, 4 decelerating
RF frequency | GHz | 1.2999 | Active | 2017-04-27
Circumference harmonic |  | 343 | Active | 2017-01-19
Circumference length | m | 79.0997 | Active | 2016-11-17
Circumference time pass 1 | ms | 0.26385 | Active | 2016-11-17
Circumference time pass 2 | ms | 0.26385 | Active | 2016-11-17
Circumference time pass 3 | ms | 0.26384 | Active | 2016-11-17
Circumference time pass 4 | ms | 0.265 | Active | 2016-11-17
Normalized transverse rms emittances | mm | 1 | Active | 2016-11-17
Bunch duration | ps | 4 | Active | 2016-11-17
Typical arc beta functions | m | 0.4 | Active | 2016-06-07
Typical splitter beta functions | m | 50 | Active | 2016-06-07
Transverse rms bunch size (max) | mm | 1800 | Active | 2016-06-07
Transverse rms bunch size (min) | mm | 52 | Active | 2016-06-07
Bunch charge (min) | pC | 1 | Active | 2016-06-07
Bunch charge (max) | pC | 123 | Active | 2016-06-07
HARD EDGE ARC CELL |  |  |  |  | CDR Tables 2.6.1 & 2.6.2, and Figure 2.6.1
Reference radius | m | 5.0994 | Active | 2016-06-07
Long drift between magnets, LDF | mm | 120 | Active | 2016-06-07
Short drift between magnets, LFD | mm | 70 | Active | 2016-06-07
Displacement of QF | mm | -7.182 | Active | 2016-06-07
Displacement of QF, corrected | mm | -4.089 | Active | 2016-06-07 | Determined using field maps, not hard edges
Displacement of QD | mm | 20.132 | Active | 2016-06-07
Displacement of QD, corrected | mm | 17.313 | Active | 2016-06-07 | Determined using field maps, not hard edges
OPERATIONAL MODES |  |  |  |  | CDR Table 2.8.1
Injection rate: commissioning | MHz | 0.97 | Active | 2016-06-07
Injection rate: eRHIC mode | MHz | 19.4 | Active | 2016-06-07
Injection rate: high current | MHz | 325 | Active | 2016-06-07
Max current: commissioning | mA | 0.12 | Active | 2016-06-07
Max current: eRHIC mode | mA | 2.4 | Active | 2016-06-07
Max current: high current | mA | 40 | Active | 2016-06-07
Max probe bunch rate: commissioning | MHz | - | Active | 2016-06-07 | Not applicable
Max probe bunch rate: eRHIC mode | MHz | 0.97 | Active | 2016-06-07
Max probe bunch rate: high current | MHz | 0.43 | Active | 2016-06-07
ARC CELL ORBITS IN LONG DRIFT |  |  |  |  | From hard-edge model
H displacement of 42 MeV beam | mm | -16.98 | Draft | 2016-11-17
H displacement of 78 MeV beam | mm | -14.757 | Draft | 2016-11-17
H displacement of 114 MeV beam | mm | -0.1967 | Draft | 2016-11-17
H displacement of 150 MeV beam | mm | 22.4847 | Draft | 2016-11-17
ARC CELL OPTICS |  |  |  |  | From hard-edge model
H tune per cell for 42 MeV beam |  | 0.342 | Draft | 2016-11-17
V tune per cell for 42 MeV beam |  | 0.256 | Draft | 2016-11-17
H tune per cell for 78 MeV beam |  | 0.172 | Draft | 2016-11-17
V tune per cell for 78 MeV beam |  | 0.108 | Draft | 2016-11-17
H tune per cell for 114 MeV beam |  | 0.123 | Draft | 2016-11-17
V tune per cell for 114 MeV beam |  | 0.059 | Draft | 2016-11-17
H tune per cell for 150 MeV beam |  | 0.099 | Draft | 2016-11-17
V tune per cell for 150 MeV beam |  | 0.032 | Draft | 2016-11-17
FFAG Recommended multipoles
These harmonic values are the positive & negative limits of a random square distribution for a single multipole that causes some deterioration in a beam dynamics simulation.
Normal component
sextupole | u@25mm | 18 | Draft | 2016-10-19 | Equivalent units at: | u@10mm | 24
octupole | u@25mm | 12 | Draft | 2016-10-19 |  | u@10mm | 6.4
decapole | u@25mm | 7.5 | Draft | 2016-10-19 |  | u@10mm | 1.6
dodecapole | u@25mm | 5.7 | Draft | 2016-10-19 |  | u@10mm | 0.4864
14-pole | u@25mm | 3.3 | Draft | 2016-10-19 |  | u@10mm | 0.11264
16-pole | u@25mm | 3 | Draft | 2016-10-19 |  | u@10mm | 0.04096
18-pole | u@25mm | 1.8 | Draft | 2016-10-19 |  | u@10mm | 0.0098304
20-pole | u@25mm | 1.5 | Draft | 2016-10-19 |  | u@10mm | 0.0032768
Skew component
sextupole | u@25mm | 45 | Draft | 2016-10-19 |  | u@10mm | 60
octupole | u@25mm | 30 | Draft | 2016-10-19 |  | u@10mm | 16
decapole | u@25mm | 21 | Draft | 2016-10-19 |  | u@10mm | 4.48
dodecapole | u@25mm | 15 | Draft | 2016-10-19 |  | u@10mm | 1.28
14-pole | u@25mm | 10.5 | Draft | 2016-10-19 |  | u@10mm | 0.3584
16-pole | u@25mm | 7.8 | Draft | 2016-10-19 |  | u@10mm | 0.1065
18-pole | u@25mm | 6 | Draft | 2016-10-19 |  | u@10mm | 0.024576
20-pole | u@25mm | 4.5 | Draft | 2016-10-19
NOTES
Status is Test, Draft, Active or Obsolete

## 1.3 Source
DC Electron Source (C. Gulliford) |  |  |  |  | 2016-12-19
Parameter | Unit | Value | Status | Date | Comment
PHOTOINJECTOR LASER |  |  |  |  | CDR Table 4.4.1
Wavelength, min | nm | 515 | Active | 2016-06-07
Wavelength, max | nm | 530 | Active | 2016-06-07
Average power at cathode | W | 2 | Active | 2016-06-07
Repetition rate | MHz | 41.9355 | Active | 2016-06-07
Synchronization to external signal, RMS max | ps | 1 | Active | 2016-06-07
Pulse duration, RMS min | ps | 5 | Active | 2016-06-07
Pulse duration, RMS max | ps | 50 | Active | 2016-06-07
Pulse rise and fall time to flat top | ps | 2 | Active | 2016-06-07
Longitudinal shape |  | Flat | Active
Spot size on cathode, RMS min | mm | 0.2 | Active
Spot size on cathode, RMS min | mm | 5 | Active
Transverse shape |  | Truncated Gaussian | Active | 2016-06-07
Power stability, max | % | 2 | Active | 2016-06-07
Position stability, RMS | mm | 10 | Active | 2016-06-07
BUNCHER RF |  |  |  |  | CDR Table 4.5.1
Frequency | GHz | 1.2999 | Active | 2017-04-27
Cavity shunt impedance | MW | 1.7 | Active | 2016-06-07
Accelerating voltage, nominal | kV | 50 | Active | 2016-06-07
Accelerating voltage, max | kV | 90 | Active | 2016-06-07
Cavity beam detuning, nominal voltage | kHz | 46 | Active | 2016-06-07
Cavity beam detuning, max voltage | kHz | 27.6 | Active | 2016-06-07
Cavity wall dissipation, nominal voltage | kW | 4.24 | Active | 2016-06-07
Cavity wall dissipation, max voltage | kW | 11.8 | Active | 2016-06-07
IOT outout power, max | kW | 16 | Active | 2016-06-07
Amplitude stability, RMS |  | 0.008 | Active | 2016-06-07
Phase stability, RMS | deg | 0.1 | Active | 2016-06-07
DC GUN
Voltage, min | kV | 300 | Active
Voltage, max | kV | 400 | Active
Voltage ripple RMS, max | kV | 0.3 | Active
CATHODE
Chemical Composition |  | NaKSb | Active
Active area width | mm | 3 | Active
Active area offset distance | mm | 5 | Active
Quantum efficiency, min | % | 1 | Active
Quantum efficiency, typical | % | 5 | Active
Lifetime at 40 mA beam current, 1/e, min | days | 1 | Active
Lifetime at 40 mA beam current, 1/e, typical | days | 3 | Active
NOTES
Status is Test, Draft, Active or Obsolete

## 1.4 RF
Injector & Main Linac (F. Furuta) |  |  |  |  | 2017-01-26
Parameter | Unit | Value | Status | Date | Comment
INJECTOR PARAMETERS |  |  |  |  | CDR Table 10.5.1
Bunch charge, min | pC | 0 | Active | 2016-06-07
Bunch charge, max | pC | 1000 | Active | 2016-06-07
Emittance, RMS normalized, H and V | mm | 1 | Active | 2016-06-07
Bunch length, RMS max | ps | 4 | Active | 2016-06-07
Energy spread, max at 6 MeV |  | 0.002 | Active | 2016-06-07
INJECTOR CAVITY |  |  |  |  | CDR Table 4.6.1
Resonant frequency, pi-mode | GHz | 1.2999 | Active | 2017-04-27
Accelerating voltage | MV | 1.2 | Active | 2016-06-07
Accelerating gradient, Eacc | MV/m | 5.5 | Active | 2016-06-07
Cavity length, active | m | 0.218 | Active | 2016-06-07
Cavity length, flange to flange | m | 0.536 | Active | 2016-06-07
Cells per cavity |  | 2 | Active | 2016-06-07
Geometry factor | W | 261 | Active | 2016-06-07
Quality factor, min, Q |  | 10000000000 | Active | 2016-06-07
Quality factor, external nominal, Qext |  | 54000 | Active | 2016-06-07
Cell-to-cell coupling | % | 0.7 | Active | 2016-06-07
R/Q | W | 222 | Active | 2016-06-07
Epeak/Eacc |  | 1.94 | Active | 2016-06-07
Hpeak/Eacc | Oe/(MV/m) | 42.8 | Active | 2016-06-07
Beam pipe diamater, small | mm | 78 | Active | 2016-06-07
Beam pipe diameter, large | mm | 106 | Active | 2016-06-07
Inner iris diameter | mm | 70 | Active | 2016-06-07
INJECTOR INPUT POWER COUPLER |  |  |  |  | CDR Table 4.6.2
Central frequency | GHz | 1.2999 | Active | 2017-04-27
Bandwidth | MHz | +/-10 | Active | 2016-06-07
RF power to matched load, max | kW | 60 | Active | 2016-06-07
Number of ceramic windows |  | 2 | Active | 2016-06-07
Quality factor, external min |  | 92000 | Active | 2016-06-07
Quality factor, external max |  | 820000 | Active | 2016-06-07
Coaxial line impedance, cold | W | 60 | Active | 2016-06-07
Coaxial line impedance, warm | W | 46 | Active | 2016-06-07
Coaxial line outer diamater | mm | 62 | Active | 2016-06-07
Antenna stroke | mm | 16 | Active | 2016-06-07
INJECTOR CRYOMODULE RF AND POWER SOURCE |  |  |  |  | CDR Table 4.6.3
Number of RF channels |  | 5
RF power per cavity | kW | 120
Klystron output power, max useful | kW | 120 |  |  | Min value for an incremental gain of 0.5 dB/dB
Klystron output power, CW max | kW | 135
Klystron output power, saturated (pulsed) | kW | 165
Klystron efficiency, max useful power | % | 50 |  |  | Minvalue
Klystron efficiency, saturated power | % | 60 |  |  | Min value
Klystron gain, nominal operating | dB | 45 |  |  | Min value
Tube bandwidth at -1 dB | MHz | +/-2
Tube bandwidth at -3 dB | MHz | +/-3
Klystron beam high voltage | kV | 45
Klystron current, typical | A | 5.87
Cavity field amplitude stability, RMS |  | 0.00095
Cavity field phase stability, RMS | deg | 0.1
MAIN LINAC CAVITY |  |  |  |  | CDR Table 5.3.1
Accelerating structure |  | Standing wave | Active | 2016-06-07
Accelerating mode |  | TM010 p | Active | 2016-06-07
Fundamental frequency | GHz | 1.2999 | Active | 2017-04-27
Gradient | MV/m | 16 | Active | 2016-06-07
Quality factor, intrinsic |  | 20000000000 | Active | 2016-06-07
Quality factor, loaded |  | 60000000 | Active | 2016-06-07
Cavity half bandwidth, at QL=6e7 | Hz | 11 | Active | 2016-06-07
Temperature | K | 1.8 | Active | 2016-06-07
Number of cells per cavity |  | 7 | Active | 2016-06-07
Cavity length, active | m | 0.81 | Active | 2016-06-07
Cell-to-cell coupling | % | 2.2 | Active | 2016-06-07
Iris diameter | mm | 36 | Active | 2016-06-07
Beam tube diameter | mm | 110 | Active | 2016-06-07
Geometry factor, fundamental mode | W | 270.7 | Active | 2016-06-07
R/Q, fundamental mode | W | 387 | Active | 2016-06-07
Epeak/Eacc, fundamental mode |  | 2.06 | Active | 2016-06-07
Hpeak/Eacc, fundamental mode | Oe/(MV/m) | 41.96 | Active | 2016-06-07
Delta_f/Delta_L | Hz/mm | 350 | Active | 2016-06-07
Lorentz-force detuning constant | Hz/(MeV/m)2 | 1 | Active | 2016-06-07
Cavity loss factor, total longitudinal | V/pC | 14.7 | Active | 2016-06-07 | s = 0.6 mm
Cavity loss factor, long. non-fundamental | V/pC | 13.1 | Active | 2016-06-07 | s = 0.6 mm
Cavity loss factor, transverse | (V/pC)/m | 13.7 | Active | 2016-06-07 | s = 0.6 mm
MAIN LINAC INPUT POWER COUPLER |  |  |  |  | CDR Table 5.3.2
Frequency | GHz | 1.2999 | Active | 2017-04-27
Power, maximum CW | kW | 10 | Draft | 2017-01-26
Quality factor, external fixed |  | 60000000 | Active | 2016-06-07
NOTES
Status is Test, Draft, Active or Obsolete

## Cryo Loads
Cryogenic thermal loads (F. Furuta) | [8 empty] | 2016-08-31
Component | Unit | Coolant temperature [K] |  |  |  |  | Status | Date | Comment
|  | 1.8 | 2 | 5 | 40 | 80
INJECTION CRYOMODULE | [8 empty] | CDR Table 6.1.1
Heat load, static, no RF, no beam | W | 15 |  | 40 |  | 150 | Draft | 2016-08-31
Heat load with 6 MeV, 1 mA beam | W | 40 |  | 50 |  | 200 | Draft | 2016-08-31
Heat load with 6 MeV, 40 mA beam | W | 45 |  | 90 |  | 1200 | Draft | 2016-08-31
MAIN LINAC CRYOMODULE | [8 empty] | CDR Table 6.1.1
Heat load, static, no RF, no beam | W | 16 |  | 40 |  | 150 | Draft | 2016-08-31
Heat load with 42 MeV, 1 mA beam | W | 43 |  | 45 |  | 200 | Draft | 2016-08-31
Heat load with 42 MeV, 40 mA beam | W | 50 |  | 50 |  | 900 | Draft | 2016-08-31
INJECTOR INPUT POWER COUPLER | [8 empty] | CDR Table 4.6.2
Heat leak, max | W |  | 0.2 | 3 |  | 75 | Active | 2016-06-07
MAIN LINAC INPUT POWER COUPLER | [8 empty] | CDR Table 5.3.2
Static heat load | W |  | 0.05 | 0.64 | 3.78 |  | Active | 2016-06-07
Dynamic heat load | W |  | 0.06 | 0.32 | 5.94 |  | Active | 2016-06-07

## 1.5 Halbach
Halbach Magnets & Girders (J. Tuozzolo, S. Brooks) |  |  |  |  | 170125
Parameter | Unit | Value | Status | Date | Comment
Arc technology |  | Halbach | Active | 2016-12-26
COMPONENT COUNTS |  |  |  |  | See sheet "Component Count"
HALBACH MAGNETS |  |  |  |  | CDR Tables 2.6.1 & 2.6.2, and Figure 2.6.1. See sheet "Halbach styles".
Length of QF | mm | 133.3 | Obsolete | 2017-01-11 | Length of permanent magnet pieces (and aluminium holder)
Length of BD, BDT1, BDT2, QD | mm | 121.7 | Obsolete | 2017-01-11
Aperture radius of QF, BD, QD | mm | 39.4 | Obsolete | 2017-01-12 | Circular aperture, including 3.1mm shim holder
Unshimmed aperture radius of QF, BD, QD | mm | 42.5 | Obsolete | 2017-01-12 | Centre to midpoint of inner PM block surface, without shim holder
Aperture radius of BDT1 | mm | 49.3 | Obsolete | 2017-01-12 | Larger radii accommodate side-to-side movement in transition section
Aperture radius of BDT2 | mm | 43.6 | Obsolete | 2017-01-12
Required window-frame aperture radus | mm | 89 | Obsolete | 2017-01-12 | Centre to midpoint of side of square window-frame aperture, for all magnet types
Quadrupole component of QF | T/m | -11.5 | Obsolete | 2017-01-11 | "Average field" = Integrated field divided by nominal length above
Integrated quadrupole of QF | T | -1.533 | Obsolete | 2017-01-11 | Standalone magnet
Quadrupole component of BD, BDTn, QD | T/m | 11 | Obsolete | 2017-01-11 | Average field
Integrated quadrupole of BD, BDTn, QD | T | 1.3387 | Obsolete | 2017-01-11 | Standalone magnet
Dipole component of arc BD | T | -0.311 | Obsolete | 2017-01-11 | Average field, measured through magnet axis
Integrated dipole of arc BD | T.m | -0.037849 | Obsolete | 2017-01-11 | Standalone magnet
Dipole component of transition BDT1 | T | -0.10885 | Obsolete | 2017-01-12 | 35% of BD central dipole, covers 0-70% range with sideways motion
Integrated dipole of transition BDT1 | T.m | -0.013247 | Obsolete | 2017-01-12
Dipole component of transition BDT2 | T | -0.26435 | Obsolete | 2017-01-12 | 85% of BD central dipole, covers 70-100% range with sideways motion
Integrated dipole of transition BDT2 | T.m | -0.032171 | Obsolete | 2017-01-12
PERMANENT MAGNET MATERIAL
Material |  | NdFeB | Active | 2017-01-12
Grade |  | N35EH | Active | 2017-01-12 | AllStar Magnetics naming scheme
Coating/finish |  | Epoxy | Active | 2017-01-12
Residual field B_r min | T | 1.17 | Active | 2017-01-12 | Minimum of bin range is used as design assumption
Residual field B_r max | T | 1.22 | Active | 2017-01-12 | Measured at 20C
Coercivity H_cj min | kOe | 30 | Active | 2017-01-12
Field temperature coefficient | 1/K | -0.0011 | Active | 2017-01-12 | NdFeB material property
Radiation exposure limit | Gy | 1000 | Draft | 2017-01-25 | Lifetime dose of NdFeB material, equal to 100krad, gives ~1.3e-4 field loss
HALBACH MAGNETS TOLERANCES
Room temperature range | deg C | 15-30 | Active | 2016-09-12
Water circuit temperature range | deg C | 19-21 | Draft | 2017-01-23 | ±1K variation
Mechanical distortion of frame limit | mm | 0.127 | Draft | 2017-01-25 | Maximum allowed distortion of Halbach frame under magnetic forces
Allowed systematic gradient deviation | % | 3 | Active | 2016-09-12
Allowed random gradient variation | % | 0.1 | Draft | 2017-01-23
Recommended sextupole limit | units | 18 | Draft | 2017-01-12 | From CDR tables 2.14.1, 2.14.2
Recommended skew sextupole limit | units | 45 | Draft | 2017-01-12 | Units are defined at R=25mm, which exceeds maximum nominal beam excursion
Recommended octupole limit | units | 12 | Draft | 2017-01-12
Recommended skew octupole limit | units | 30 | Draft | 2017-01-12
Recommended decapole limit | units | 7.5 | Draft | 2017-01-12
Recommended skew decapole limit | units | 21 | Draft | 2017-01-12
Recommended dodecapole limit | units | 5.7 | Draft | 2017-01-12
Recommended skew dodecapole limit | units | 15 | Draft | 2017-01-12
Recommended 14-pole limit | units | 3.3 | Draft | 2017-01-12
Recommended skew 14-pole limit | units | 10.5 | Draft | 2017-01-12
Recommended 16-pole limit | units | 3 | Draft | 2017-01-12
Recommended skew 16-pole limit | units | 7.8 | Draft | 2017-01-12
Recommended 18-pole limit | units | 1.8 | Draft | 2017-01-12
Recommended skew 18-pole limit | units | 6 | Draft | 2017-01-12
Recommended 20-pole limit | units | 1.5 | Draft | 2017-01-12
Recommended skew 20-pole limit | units | 4.5 | Draft | 2017-01-12
WINDOW-FRAME CORRECTOR COMMON PARAMETERS
Iron frame length | mm | 80 | Active | 2017-01-12
Iron frame inner radius | mm | 109.5 | Active | 2017-01-19 | Centre to midpoint of inside of iron frame
Iron frame thickness | mm | 15 | Active | 2017-01-19
Iron frame outer radius | mm | 124.5 | Active | 2017-01-19 | Centre to midpoint of outside of iron frame
Total winding thickness | mm | 20.05 | Active | 2017-01-19
Total outside diameter | mm | 289.1 | Active | 2017-01-19
Total length including windings | mm | 120.1 | Active | 2017-01-19
DIPOLE CORRECTORS (H and V)
Dipole corrector integrated strength | Gauss.cm | ±757 | Active | 2017-01-12 | Integrated between midpoints of adjacent drifts
Power dissipation max | W | 5.3664 | Active | 2017-01-19
Cooling |  | Air | Active | 2016-09-12
Number of coils (sides of square) |  | 2 | Active | 2017-01-19
Number of winding layers per coil |  | 3 | Active | 2017-01-19
Coil thickness | mm | 4.882 | Active | 2017-01-19 | Diameter of 14 AWG times 3
Bulk area of one coil side | mm^2 | 1034.0471 | Active | 2017-01-19 | Area in one direction only, on one side of frame, for a coil of this corrector
Total current through winding | A.turns | 812.11 | Active | 2017-01-19
Bulk current density in coil | A/mm^2 | 0.78537 | Active | 2017-01-19
Wire gauge | AWG | 14 | Active | 2017-01-19
Wire conductor cross-section | mm^2 | 2.08 | Active | 2017-01-19
Coil turns | turns | 390.44 | Active | 2017-01-19
Packing factor | % | 78.5375 | Active | 2017-01-19 | Square packing (pi/4)
Current density in conductor | A/mm^2 | 0.99999 | Active | 2017-01-19
Dipole coil resistance | Ohm | 0.625 | Active | 2017-01-19
Dipole corrector resistance | Ohm | 1.25 | Active | 2017-01-19 | Bob Lambiase prefers for 1-2 Ohm power supply
Maximum current (per wire) | A | 2.08 | Active | 2017-01-19
Maximum voltage (whole corrector) | V | 2.58 | Active | 2017-01-19
QUADRUPOLE CORRECTORS
Relative gradient variation (+/-) | % | 2 | Active | 2017-01-12 | Exist as coils but not powered in baseline, only buy power supplies if needed
Quadrupole corrector integrated strength | Gauss | 275 | Active | 2017-01-19
Power dissipation max | W | 31.5349 | Active | 2017-01-19
Cooling |  | Air | Active | 2016-09-12
Number of coils (sides of square) |  | 4 | Active | 2017-01-19
Number of winding layers per coil |  | 4 | Active | 2017-01-19
Coil thickness | mm | 10.3518 | Active | 2017-01-19 | Diameter of 10 AWG times 4
Bulk area of one coil side | mm^2 | 2021.6993 | Active | 2017-01-19 | Area in one direction only, on one side of frame, for a coil of this corrector
Total current through winding | A.turns | 1587.7921 | Active | 2017-01-19
Bulk current density in coil | A/mm^2 | 0.78538 | Active | 2017-01-19
Wire gauge | AWG | 10 | Active | 2017-01-19
Wire conductor cross-section | mm^2 | 5.26 | Active | 2017-01-19
Coil turns | turns | 301.8616 | Active | 2017-01-19
Packing factor | % | 78.5375 | Active | 2017-01-19 | Square packing (pi/4)
Current density in conductor | A/mm^2 | 1 | Active | 2017-01-19
Quadrupole coil resistance | Ohm | 0.28494 | Active | 2017-01-19 | Bob Lambiase preference for 1-2 Ohm power supply
Quadrupole corrector resistance | Ohm | 1.1398 | Active | 2017-01-19
Maximum current (per wire) | A | 5.26 | Active | 2017-01-19
Maximum voltage (whole corrector) | V | 5.9952 | Active | 2017-01-19
GIRDER
No cells per girder |  | 4 | Active | 2016-09-12
Alignment tolerance (objects on girder) | microns | 200 | Active | 2017-01-12
Roll errors tolerance (magnets) | mrad | 2 | Draft | 2017-01-25 | ±2mrad = ±0.11° or 200 microns at R=10cm
Alignment tolerance (girder to global) | microns | 400 | Test | 2017-01-12
No. BPMs |  | 4 | Active | 2017-01-12 | One per cell
No. Vacuum pumps |  | 1 | Active | 2017-01-12 | One per girder
Length |  |  |  |  | How do you measure "length" exactly?
Material |  | Aluminium | Test
NOTES
Status is Test, Draft, Active or Obsolete

## Halbach girders 2 13 18
Halbach girders (S. Berg) | 170531
Component | Name/description |  | Count | Comment
Halbach magnet varieties |  |  | 7 | QF, BD, BDT2, BDT1, QD, QFH, BDH
Permanent magnet set varieties |  |  | 5 | Check me, or better move me elsewhere!!! QD can be made with same blocks as QF
Permanent magnet blocks per magnet |  |  | 32 | Move me elsewhere; not correct for half magnets. Two layers of 16 wedge-shaped blocks
Halbach magnet count | Total |  | 216 | Based on 20160901 lattice
| QF |  | 107 | Quads
| BD |  | 32 | Combined function
| BDT2 |  | 20 | 10 of the 24 transition cells near arc
| BDT1 |  | 28 | 14 of the 24 transition cells near the straight
| QD |  | 27 | Quads in the straight
| QFH |  | 1
| BDH |  | 1
Quadrupole correctors |  |  | 216 | Not wound. Would have been one per magnet. Not included in the baseline configuration.
Dipole correctors | H |  | 107 | One H dipole corrector per focussing magnet; half-magnets not included | [6 empty] | 107 | One H dipole corrector per focussing magnet; half-magnets not included
| V |  | 107 | One V dipole corrector per defocussing magnet; half-magnets not included | [6 empty] | 107 | One V dipole corrector per defocussing magnet; half-magnets not included
| Girder |  | Cells | QF | BD | BDT2 | BDT1 | QD | QFH | BDH
| GFA1 | FA-GD01 | 4.5 | 4 | 4 |  |  |  |  | 1
| GFX | FA-GD02 | 4 | 4 | 4
| GFX | FA-GD03 | 4 | 4 | 4
| GFX | FA-GD04 | 4 | 4 | 4
| GTA1 | TA-GD01 | 4 | 4 |  | 4
| GTA2 | TA-GD02 | 4 | 4 |  | 4
| GTA3 | TA-GD03 | 4 | 4 |  | 2 | 2
| GTA4 | TA-GD04 | 4 | 4 |  |  | 4
| GTA5 | TA-GD05 | 4 | 4 |  |  | 4
| GTA6 | TA-GD06 | 4 | 4 |  |  | 4
| GZX | ZA-GD01 | 4 | 4 |  |  |  | 4
| GZX | ZA-GD02 | 4 | 4 |  |  |  | 4
| GZX | ZA-GD03 | 4 | 4 |  |  |  | 4
| GZ1 | ZM-GD | 3 | 3 |  |  |  | 3
| GZX | ZB-GD01 | 4 | 4 |  |  |  | 4
| GZX | ZB-GD02 | 4 | 4 |  |  |  | 4
| GZX | ZB-GD03 | 4 | 4 |  |  |  | 4
| GTB1 | TB-GD01 | 4 | 4 |  |  | 4
| GTB2 | TB-GD02 | 4 | 4 |  |  | 4
| GTB3 | TB-GD03 | 4 | 4 |  |  | 4
| GTB4 | TB-GD04 | 4 | 4 |  | 2 | 2
| GTB5 | TB-GD05 | 4 | 4 |  | 4
| GTB6 | TB-GD06 | 4 | 4 |  | 4
| GFX | FB-GD01 | 4 | 4 | 4
| GFX | FB-GD02 | 4 | 4 | 4 | [5 empty] | 4 cell assemblies = 24
| GFX | FB-GD03 | 4 | 4 | 4 | [5 empty] | 4.5 cell assemblies = 2
| GFB1 | FB-GD04 | 4.5 | 4 | 4 |  |  |  | 1 |  | 3 cell assembly = 1
| 216 |  | 108 | 107 | 32 | 20 | 28 | 27 | 1 | 1 | total assemblies = 27
| Block Lot minimums |  |  | 107.5 | 32.5 | 20 | 28 | 27
| + 10% order Quantity |  |  | 118.25 | 35.75 | 22 | 30.8 | 29.7 | Total
| PMM Order Quantity |  |  | 119 | 36 | 23 | 31 | 30 | 239

## Halbach styles
Halbach Styles (S. Brooks) |  |  |  | 170601
Style | Status | Count | Length | Int B.dl | Int G.dl | Radial | Design | Comment
name | [5 empty] | aperture | version
|  |  | m | T.m | T | mm
QF | Active | 107 | 0.133 | 0 | -1.5279 | 43.1 | 6.5 | Aperture has increased.
BD | Active | 32 | 0.122 | -0.03736 | 1.3514 | 40.1 | 6
BDT1 | Active | 28 | 0.122 | -0.012142 | 1.3514 | 49.085 | 6
BDT2 | Active | 20 | 0.122 | -0.030822 | 1.3514 | 44.938 | 6
QD | Active | 27 | 0.122 | 0 | 1.3509 | 40.1 | 6 | R = 40.1 mm inside the tuning wire holder.
QFH | Active | 1 | 0.0665 | 0 | -0.76395 | 40.1 | - | Half length QF
BDH | Active | 1 | 0.061 | -0.01868 | 0.6757 | 40.1 | - | Half length BD

## Halbach girders 1
Halbach girders (S. Berg) |  | 170531
Component | Status | Name/description | Count | Comment
Halbach magnet varieties | Active |  | 7 | QF, BD, BDT2, BDT1, QD, QFH, BDH
Permanent magnet set varieties |  |  | 5 | Check me, or better move me elsewhere!!! QD can be made with same blocks as QF
Permanent magnet blocks per magnet |  |  | 32 | Move me elsewhere; not correct for half magnets. Two layers of 16 wedge-shaped blocks
Halbach magnet count | Active | Total | 216 | Based on 20160901 lattice
| Active | QF | 107 | Quads
| Active | BD | 32 | Combined function
| Active | BDT2 | 20 | 10 of the 24 transition cells near arc
| Active | BDT1 | 28 | 14 of the 24 transition cells near the straight
| Active | QD | 27 | Quads in the straight
| Active | QFH | 1
| Active | BDH | 1
Quadrupole correctors | Active |  | 216 | Not wound. Would have been one per magnet. Not included in the baseline configuration.
Dipole correctors | Active | H | 107 | One H dipole corrector per focussing magnet; half-magnets not included | [6 empty] | 107 | One H dipole corrector per focussing magnet; half-magnets not included
| Active | V | 107 | One V dipole corrector per defocussing magnet; half-magnets not included | [6 empty] | 107 | One V dipole corrector per defocussing magnet; half-magnets not included
MAGNET COUNT PER Multi-Cell Assembly
| Cells | Girder | Cells | QF | BD | BDT2 | BDT1 | QD | QFH | BDH
| 1 | GFA1 | 4.5 | 4 | 4 |  |  |  |  | 1
| 1 | GFX | 4 | 4 | 4
| 1 | GFX | 4 | 4 | 4
| 1 | GFX | 4 | 4 | 4
| 1 | GTA1 | 4 | 4 |  | 4
| 1 | GTA2 | 4 | 4 |  | 4
| 1 | GTA3 | 4 | 4 |  | 2 | 2
| 1 | GTA4 | 4 | 4 |  |  | 4
| 1 | GTA5 | 4 | 4 |  |  | 4
| 1 | GTA6 | 4 | 4 |  |  | 4
| 1 | GZX | 4 | 4 |  |  |  | 4
| 1 | GZX | 4 | 4 |  |  |  | 4
| 1 | GZX | 4 | 4 |  |  |  | 4
| 1 | GZ1 | 3 | 3 |  |  |  | 3
| 1 | GZX | 4 | 4 |  |  |  | 4
| 1 | GZX | 4 | 4 |  |  |  | 4
| 1 | GZX | 4 | 4 |  |  |  | 4
| 1 | GTB1 | 4 | 4 |  |  | 4
| 1 | GTB2 | 4 | 4 |  |  | 4
| 1 | GTB3 | 4 | 4 |  |  | 4
| 1 | GTB4 | 4 | 4 |  | 2 | 2
| 1 | GTB5 | 4 | 4 |  | 4
| 1 | GTB6 | 4 | 4 |  | 4
| 1 | GFX | 4 | 4 | 4
| 1 | GFX | 4 | 4 | 4 | [5 empty] | 4 cell assemblies = 24
| 1 | GFX | 4 | 4 | 4 | [5 empty] | 4.5 cell assemblies = 2
| 1 | GFB1 | 4.5 | 4 | 4 |  |  |  | 1 |  | 3 cell assembly = 1
| 27 | 216 | 108 | 107 | 32 | 20 | 28 | 27 | 1 | 1 | total assemblies = 27
|  | Block Lot minimums |  | 107.5 | 32.5 | 20 | 28 | 27
|  | + 10% order Quantity |  | 118.25 | 35.75 | 22 | 30.8 | 29.7 | Total
|  | Order Quantity |  | 119 | 36 | 23 | 31 | 30 | 239

## 1.6 Splitters
Splitter-Combiners (D. Burke) | [5 empty] | 2017-01-28
Parameter | Unit | Value | Status | Date | Verification Method | Comment
COMPONENT COUNTS | [5 empty] | Draft requirements document: Burke et al, Aug 2016 | R | Review of Design or Documentation | Review of the design documents | Design report | CAD layouts can verify volume conflicts
Quadrupole | count | 64 | Active | 2017-01-18 | R | No spares included in this count | I | Inspection | Inspection, demonstration (i.e. prototype testing) | Test performance specification and/or test analysis report | BPM location can be physically measured in the vacuum chambers
Dipole count, type1 | count | 24 | Draft | 2017-01-18 | R | Adjusted count (was 41) No spares included in this count | A | Analysis | Mathematical models, computer simulations, analysis by similarity | Investigation report or a design report | Thermal analysis can be analyzed with FEA to determine the appropriate cooling methods well before the system is operational
Dipole count, type2 | count | 12 | Draft | 2017-01-18 | R | Adjusted count (was TBD), No spares included in this count | T | Test | Functional tests, performance tests, environmental tests. The tests may be done during design verification or on every produced unit. | Test performance specification, test analysis report or supplier inspection report | Vacuum level can be analyzed but also can be tested on a bench top or lab area prior to being installed
Common, type 1 | count | 4 | Draft | 2016-11-01 | R | Total of all "common" magnets. S1.BEN01, S1.BEN08, R1.BEN01, R1.BEN08
Common, type 2 | count | TBD | Draft |  | R
Septum, type 1 | count | 8 | Draft | 2016-11-01 | R | Total of all septa magnets. S2.BEN01, S4.BEN01, S4.BEN04, S2.BEN08 plus R side
Septum, type 2 | count | TBD | Draft |  | R
Septum, type 3 | count | TBD | Draft |  | R
Vertical correctors | count | 32 | Draft | 2017-01-18 | R | Efforts to integrate into Quad as trim coils
Girder | count | 4 | Draft | 2017-01-18 | R | One type for four locations as of 1/18
Magnet mount (static) | count | 112 | Draft | 2017-01-18 | R | All magnets and types
Magnet translation stage (dynamic) | count | 8 | Draft | 2017-01-18 | R | Translation stages for beam path adjustment
Motor (for stages) | count | 16 | Draft | 2017-01-18 | R | Two motors per stage
Motor controller | count | 8 | Draft | 2017-01-18 | R | One controller drives a pair of motors
Bulkhead connector plate | count | 20 | Draft | 2017-01-18 | R | five types per girder
Cable, Magnet | count | 144 | Draft | 2017-01-18 | R
Cable, BPM | count | 64 | Draft | 2017-01-18 | R
Cable, Instrumentation | count | 16 | Draft | 2017-01-18 | R | 2x per line
Cable, Vacuum | count | 16 | Draft | 2017-01-18 | R | 2x per line
Water manifold | count | 8 | Draft | 2017-01-23 | R | 2x per girder (supply & return), 4 lines per manifold to accommodate 7 magnets in series
SYSTEM REQUIREMENTS | [5 empty] | Table 1.1 in two draft requirements document
Magnet centeral field uniformity | % | 0.01 | Draft | 2017-01-18 | A/T | new description and units
Magnet field integral uniformity | % | 0.01 | Draft | 2017-01-18 | A/T | Deﬁned as horizontal deviation from the ideal ﬁeld (BY − BidealY )/BidealY
Vertical correction |  |  |  | 2017-01-23
Horizontal correction |  |  |  | 2017-01-23
BPM location accuracy to low-energy beam | mm | TBD | Draft | 2016-11-01 | R
Wake-field budget | V/pC*m | TBD | Draft | 2016-11-01 | A | 1.10 Vacuum
Alignment tolerance, girder to global accuracy | mm | TBD | Draft | 2017-01-18 | A | As measured from Injector Gun or derived position
Alignment tolerance, girder to girder accuracy | mm | TBD | Draft | 2017-01-18 | A | As measured from girder fiducials
Alignment tolerance, magnet on girder accuracy | mm | TBD | Draft | 2017-01-18 | A | As measured from girder fiducials
Alignment tolerance, BPM on girder accuracy | mm | TBD | Draft | 2017-01-18 | R | As measured from girder fiducials
Beam path length adjustment range | RF° | ±10° | Draft | 2016-11-01 | A/R | +/-20 RF degrees total for path length adjustment (16° interior angle for 1st pass)
Beam path length change *speed* | mm/s | TBD | Draft | 2017-01-18 | A/R
ENVIRONMENTAL PARAMETERS
Environment temperature stability | °C/hr | TBD | Draft | 2017-01-20 | A | 1.11 System Integration - changed units
Power dissipation to environment (max) | W | TBD | Draft | 2017-01-18
Temperature stability of vac components/surfaces | °C | TBD | Draft | 2016-11-01
L0E room temperature | °C | TBD | Draft | 2016-11-01
L0E room temperature stability | °C/hr | TBD | Draft | 2016-11-01
WATER COOLING CIRCUIT | [5 empty] | Draft requirements document
Pressure differential | psi | 45 | Draft | 2017-01-23 | A | was 50 psi
Max static pressure | psi | 150 | Draft | 2016-10-27 | A/T
Water supply temperature, nominal | °C | 29.5 | Draft | 2017-01-23 | A/T | changed units, was 85°F
Water supply temperature, tolerance | ± °C | 2.8 | Draft | 2017-01-23 | T | based on Exp 85 cooling
Water supply temperature, stability | °C/hr | 0.1 | Draft | 2017-01-23 | T | needs review
Water flow | l/min | 110 | Draft | 2017-01-23 | A/T | 112 magnets, 7 magnets in series per circuit (27.5 l/min per circuit), ~30 GPM total
BEAM PIPE |  |  |  | 2016-11-01 |  | Latest change 11/1/2016
Beam pipe external size (W x H oval) | mm | 42 x 30 | Draft | 2016-11-01 | I | 1.10 Vacuum Shape is oval and assumes uniform radius tangent to sides
Beam pipe wall thickness | mm | 3 | Draft | 2016-11-01 | I | 1.10 Vacuum
Size tolerance | mm | ± 0.3 | Draft | 2016-11-01 | I | 1.10 Vacuum
Transverse internal surface finish (Ra) | mm | <1.6 | Draft | 2016-11-01 | I
Maximum surface temperature | °C | 30° | Draft | 2016-11-01 | I
Temperature stability | °C/hr | 0.1° | Draft | 2016-11-01 | I
Material, 6063-T5 |  | as-is | Draft | 2016-11-02 | I | Material certifications and tensile test required for each lot
QUADRUPOLE TYPE 1 (40 mm) | [5 empty] | Draft requirements document. Latest change 12/19/2016. "Quadrupole 141x14" from table in Box
Bore diameter | cm | 4.5 | Draft | 2016-12-19
Steel height and width | cm | 14 | Draft | 2016-12-19
Steel length | cm | 15 | Draft | 2016-12-19
Pole width | cm | 3.5 | Draft | 2016-12-19
Field (G)/Gradient | G/cm | 490 | Draft | 2016-12-19
Relative field deviation (i.e. field uniformity) | ratio | 0.0001 | Draft | 2016-12-19 | A/T | Over entire width?
Relative field integral deviation | ratio | tbd | Draft | 2016-12-19 | A/T | Over entire width?
NI | Amp-turns | 985 | Draft | 2016-12-19
Turns per coil N | count | 4 x 3 | Draft | 2016-12-19
Coil cross section | cm x cm | 0.55 x 2.20 | Draft | 2016-12-19 |  | 0.55 x 1.65
Conductor cross-section | cm x cm | 0.5 | Draft | 2016-12-19 |  | "0.5 cm square with 0.25-cm diameter hole"
Conductor hole diameter | cm | 0.25 | Draft | 2016-12-19
Conductor straight length | cm | 14 | Draft | 2016-12-19
Coil inner corner radius | cm | 0.5 | Draft | 2016-12-19
Conductor length per turn | cm | 39.1 | Draft | 2016-12-19
Coil resistance | Ohm | 0.00219 | Draft | 2016-12-19
Inductance | mH | 0.23 | Draft | 2016-12-19
Current | A | 5 - 140.7 | Draft | 2016-12-19
Current density | A/mm^2 | 0.3-7.0 | Draft | 2016-12-19
Voltage drop for four coils | V | 0.5 | Draft | 2016-12-19
Power | W | 0.2-173 | Draft | 2016-12-19
Water flow per coil for ∆p=45 psi | Gal/min | TBD | Draft | 2016-12-19
Water ﬂow rate | ft/s | TBD | Draft
Friction factor |  | TBD | Draft
Coil temperature rise | °C | TBD | Draft
Water temperature rise | °C | TBD | Draft
Clearance to beam pipe | mm | > 0.8 | Draft
SEPTUM, TYPE 1 | [5 empty] | Latest change 11/3/2016
Bore gap | cm | 3.2 | Draft | 2016-11-03 |  | minimum height needs to be >30mm
Steel height and width | cm | 8,20 | Draft | 2016-11-03
Steel length | cm | 20 | Draft | 2016-11-03
Pole width | cm | 17.5 | Draft | 2016-11-03
Field gradient | G/cm | 0 | Draft | 2016-11-03
Relative field deviation (i.e. field uniformity) | ratio | -0.0015 | Draft | 2016-11-03 | A/T | OVER ENTIRE WIDTH
Relative field integral deviation | ratio |  | Draft | 2016-11-03 | A/T | Over entire width?
Total current (NI) | Amp-turns | 3380 | Draft | 2016-11-03
Turns per coil N | count | 2 or 4 | Draft | 2016-11-03
Coil cross section | cm x cm | ~9.5 | Draft | 2016-11-03
Conductor cross-section | inch x inch |  | Draft | 2016-11-03 |  | "0.5 cm square with 0.25-cm diameter hole" 2 or 4 conductors to be determined
Conductor hole diameter | inch |  | Draft | 2016-11-03 |  | John Browdowski has accurate numbers
Conductor straight length | cm |  | Draft | 2016-11-03 |  | John Browdowski has accurate numbers
Coil inner corner radius | cm |  | Draft | 2016-11-03 |  | Too tight? John Browdowski has accurate numbers
Conductor length per turn | cm |  | Draft | 2016-11-03 |  | John Browdowski has accurate numbers
Coil resistance | Ohm |  | Draft | 2016-11-03 |  | John Browdowski has accurate numbers
Current | A |  | Draft | 2016-11-03 |  | John Browdowski has accurate numbers
Voltage drop for four coils | V |  | Draft | 2016-11-03 |  | John Browdowski has accurate numbers
Power per coil | W |  | Draft | 2016-11-03 |  | John Browdowski has accurate numbers
Water flow per coil for ∆p=45 psi | Gal/min |  | Draft | 2016-11-03 |  | John Browdowski has accurate numbers
Water ﬂow rate | ft/s |  | Draft | 2016-11-03 |  | John Browdowski has accurate numbers
Friction factor |  |  | Draft | 2016-11-03
Coil temperature rise | °C |  | Draft | 2016-11-03 |  | John Browdowski has accurate numbers
Water temperature rise | °C |  | Draft | 2016-11-03 |  | John Browdowski has accurate numbers
Clearance to beam pipe | mm | > 0.8 | Draft | 2016-11-01 |  | John Browdowski has accurate numbers
H-Dipole 21x27x20 | [5 empty] | Draft requirements document. Latest change 12/19/2016. "Quadrupole 141x14" from table in Box
Gap | cm | 3.6 | Draft | 2016-12-19
Steel height and width | cm | 27x21 | Draft | 2016-12-19
Steel length | cm | 20 | Draft | 2016-12-19
Width including coils | cm | 21 | Draft | 2016-12-19
Length including coils | cm | 26.6 | Draft | 2016-12-19
Pole width | cm | 7 | Draft | 2016-12-19
Field (G)/Gradient | G/cm | 1700-5400 | Draft | 2016-12-19
Relative field deviation (i.e. field uniformity) | ratio | 0.0001 | Draft | 2016-12-19 | A/T | Over entire width?
Relative field integral deviation | ratio | tbd | Draft | 2016-12-19 | A/T | Over entire width?
NI | Amp-turns | 2437-7743 | Draft | 2016-12-19
Turns per coil N | count | 6x15 | Draft | 2016-12-19
Coil cross section | cm x cm | 3.3x8.3 | Draft | 2016-12-19 |  | 0.55 x 1.65
Conductor cross-section | cm x cm | 0.5 | Draft | 2016-12-19 |  | "0.5 cm square with 0.25-cm diameter hole"
Conductor hole diameter | cm | 0.25 | Draft | 2016-12-19
Conductor straight length | cm | 19 | Draft | 2016-12-19
Coil inner corner radius | cm | 0.5 | Draft | 2016-12-19
Conductor length per turn | cm | 63.5 | Draft | 2016-12-19
Coil resistance | Ohm | 0.0457 | Draft | 2016-12-19
Inductance | mH | 31.8 | Draft | 2016-12-19
Current | A | 27.1-86.0 | Draft | 2016-12-19
Current density | A/mm^2 | 1.35-4.28 | Draft | 2016-12-19
Voltage drop for four coils | V | 2.5-7.9 | Draft | 2016-12-19
Power | W | 67-676 | Draft | 2016-12-19
Water flow per coil for ∆p=45 psi | Gal/min | TBD | Draft | 2016-12-19
Water ﬂow rate | ft/s | TBD | Draft
Friction factor |  | TBD | Draft
Coil temperature rise | °C | TBD | Draft
Water temperature rise | °C | TBD | Draft
Clearance to beam pipe | mm | > 0.8 | Draft
H-Dipole 21x27x30 | [5 empty] | Draft requirements document. Latest change 12/19/2016. "Quadrupole 141x14" from table in Box
Gap | cm | 3.6 | Draft | 2016-12-19
Steel height and width | cm | 27x21 | Draft | 2016-12-19
Steel length | cm | 30 | Draft | 2016-12-19
Width including coils | cm | 21 | Draft | 2016-12-19
Length including coils | cm | 36.6 | Draft | 2016-12-19
Pole width | cm | 7 | Draft | 2016-12-19
Field (G)/Gradient | G/cm | 2400-7743 | Draft | 2016-12-19
Relative field deviation (i.e. field uniformity) | ratio | 0.0001 | Draft | 2016-12-19 | A/T | Over entire width?
Relative field integral deviation | ratio | tbd | Draft | 2016-12-19 | A/T | Over entire width?
NI | Amp-turns | 3442-7743 | Draft | 2016-12-19
Turns per coil N | count | 6x15 | Draft | 2016-12-19
Coil cross section | cm x cm | 3.3x8.3 | Draft | 2016-12-19 |  | 0.55 x 1.65
Conductor cross-section | cm x cm | 0.5 | Draft | 2016-12-19 |  | "0.5 cm square with 0.25-cm diameter hole"
Conductor hole diameter | cm | 0.25 | Draft | 2016-12-19
Conductor straight length | cm | 29 | Draft | 2016-12-19
Coil inner corner radius | cm | 0.5 | Draft | 2016-12-19
Conductor length per turn | cm | 83.5 | Draft | 2016-12-19
Coil resistance | Ohm | 0.0601 | Draft | 2016-12-19
Inductance | mH | 45.6 | Draft | 2016-12-19
Current | A | 38.2-86.0 | Draft | 2016-12-19
Current density | A/mm^2 | 1.90-4.28 | Draft | 2016-12-19
Voltage drop for four coils | V | 4.6-10.3 | Draft | 2016-12-19
Power | W | 175-889 | Draft | 2016-12-19
Water flow per coil for ∆p=45 psi | Gal/min | TBD | Draft | 2016-12-19
Water ﬂow rate | ft/s | TBD | Draft
Friction factor |  | TBD | Draft
Coil temperature rise | °C | TBD | Draft
Water temperature rise | °C | TBD | Draft
Clearance to beam pipe | mm | > 0.8 | Draft
Vertical Corrector #1 | [5 empty] | Draft requirements document. Latest change 12/19/2016. "Quadrupole 141x14" from table in Box
Gap | cm | 4.4 | Draft | 2016-12-19
Steel height and width | cm | 7.5x12 | Draft | 2016-12-19
Steel length | cm | 10 | Draft | 2016-12-19
Width including coils | cm | 12 | Draft | 2016-12-19
Length including coils | cm | 12.4 | Draft | 2016-12-19
Pole width | cm | 3 | Draft | 2016-12-19
Field (G)/Gradient | G/cm | 0-160 | Draft | 2016-12-19
Relative field deviation (i.e. field uniformity) | ratio | 0.0001 | Draft | 2016-12-19 | A/T | Over entire width?
Relative field integral deviation | ratio | tbd | Draft | 2016-12-19 | A/T | Over entire width?
NI | Amp-turns | 0-625 | Draft | 2016-12-19
Turns per coil N | count | 210 | Draft | 2016-12-19
Coil cross section | cm x cm | 1.2x5.1 | Draft | 2016-12-19 |  | 0.55 x 1.65
Conductor cross-section | cm x cm | 0.5 | Draft | 2016-12-19 |  | "0.5 cm square with 0.25-cm diameter hole"
Conductor hole diameter | cm | 0.25 | Draft | 2016-12-19
Conductor straight length | cm | 26 | Draft | 2016-12-19
Coil inner corner radius | cm | 0.5 | Draft | 2016-12-19
Conductor length per turn | cm | 26 | Draft | 2016-12-19
Coil resistance | Ohm | 0.434 | Draft | 2016-12-19
Inductance | mH | 22.4 | Draft | 2016-12-19
Current | A | 0-2.98 | Draft | 2016-12-19
Current density | A/mm^2 | 0.1.0 | Draft | 2016-12-19
Voltage drop for four coils | V | 0-1.3 | Draft | 2016-12-19
Power | W | 0-3.9 | Draft | 2016-12-19
Water flow per coil for ∆p=45 psi | Gal/min | TBD | Draft | 2016-12-19
Water ﬂow rate | ft/s | TBD | Draft
Friction factor |  | TBD | Draft
Coil temperature rise | °C | TBD | Draft
Water temperature rise | °C | TBD | Draft
Clearance to beam pipe | mm | > 0.8 | Draft

## S mag styles
Splitter electromagnet styles (J. Crittenden, D. Burke, N. Tsoupas) | [8 empty] | 170421
Style | Status | Count | Max | Max | Magnetic | External | External | External | Comment
name |  |  | field | gradient | length | length | width | height
|  |  | T | T/m | mm | mm | mm | mm
DIPOLES
H-Dip-1 | Vendor draft | 24 | 0.54 | 0 | 231 | 266 | 210 | 270
H-Dip-2 | Vendor draft | 12 | 0.7 | 0 | 331 | 366 | 210 | 270 | Same X-section as H-Dip-2
H-Dip-3 | Draft | 8 | 0.061 | 0 | 129 | 144 | 150 | 280 | Not in first RFP
VCorr1 | Vendor draft | 16 | 0.016 | 0 | 94 | 76 | 120 | 75
VCorr2 | Vendor draft | 16 | 0.016 | 0 | 136 | 126 | 120 | 75
Common | Draft | 4 | 0.376 |  | 226 | 222 | 130 | 260 | Not in first RFP
Septum-1 | Draft | 2 |  |  | ~235 | 200 | 270 | 100 | Not in first RFP
Septum-2 | Draft | 2 |  |  | ~235 | 200 | 140 | 100 | Not in first RFP
QUADS
Quad-A | Draft | 56 | 0 | 0.348 | 0.15 | 128 | 150 | 150 | Air cooled. line 99: G = 0.532 T/m ??
Quad-W | Draft | 8 | 0 | 0.588 | 0.15 | 131 | 150 | 150 | Water cooled

## 1.7 PS
Power supplies (J. Barley) |  |  |  |  | 2016-11-10
Magnet family name | PS | Operating |  |  | Max possible current | Voltage at | Max | Stability | Status | Date | Comment
| count | voltage | current | power | (with future expansion | max current | power
|  | [V] | [A] | [W] | & other modes) [A] | [V] | [W] | [ppm]
FFAG Normel Dipole corrector: Field is V |  | 1.67 | 2.08 | 3.5 | 3,5 | 4,10 | 12,50 | 1000 | Draft | 2016-08-29
FFAG skew dipole corrector: Field is H. |  | 1.74 | 2.08 | 3.6 | 3,5 | 4,10 | 12,50 | 1000 | Draft | 2016-08-29
FFAG Normal quadrupole corrector |  | 5.18 | 2.08 | 10.8 | 3,5 | 8,10 | 24,50 | 1000 | Draft | 2016-08-29
[5 empty] | RFP min, Possible | RFP min, Possible | RFP min, Possible
NOTES:
Status is Test, Draft, Active or Obsolete
I need to make sure that the proposed 12W /2A will work for all conditions.
I need to know how much overhead there is in these numbers.
RFP min = Minimun parameters requested in RFP
Possible = Reasonable estimate of what industry could provide in a multi-channel unit (8 ch or more) at our target price.

## 1.7 a
2016-12-21
Table 3.4.1: Splitter– Combiner Magnet Power Supply Parameters:
| H-Dipole | H-Dipole | Quadrupole | Common Magnet | Septum 1 | Septum 2 | Vertical | Vertical
| 20 cm | 30 cm |  |  | 2, 4, 6 turns | 2, 4, 6 turns | Corr 1 | Corr 2
Quantity | 28 | 12 | 64 | 4 | 4 | 4 | 16 | 16
Magnet R (Ω) | 0.0914 | 0.1202 | 0.00876 |  |  |  | 0.434 | 0.267
Magnet R (mΩ) |  |  |  |  | .063, .252, .567 | .08, .24, .72
PS Curr (A) | 27.1-86.0 | 38.2-86.0 | 5.0-140.7 |  | 2134, 1067, 711 | 5172, 2563, 1724 | 2.98 | 2.98
PS Volts (V) | 2.5-7.9 | 4.6-10.3 | 0.0-1.2 |  | .134, .269, .403 | .414, .615, 1.24 | 1.3 | 0.8
PS Watts (W) | 67-676 | 175-889 | 0.2-173 |  | 286, 287, 287 | 2141, 1576, 2138 | 3.9 | 2.8
Stability | [6 empty] | 500ppm | 500ppm
Ripple | [6 empty] | 0.01% | 0.01%
Resolution(bits) | [6 empty] | 16 | 16
Operation | unipolar | unipolar | unipolar | unipolar | unipolar | unipolar | bipolar | bipolar
Some of the Power supplies for these magnets inevitably overlap in their specifications. To reduce the number of unique power supplies, they have been categorized and listed in Table 3.4.2.
Table 3.4.2: Splitter-Combiner magnet Power supply Types (QDC=Quad, Dipole or Common):
Type | Quantity | Spare | PS Curr (A) | PS Volts (V) | PS Power (W)
QDC 1 | 59 | 6 | 50 | 10 | 500
QDC 2 | 44 | 5 | 100 | 15 | 1500
QDC 3 | 5 | 1 | 150 | 10 | 1500
3 Beam Septum | 4 | 1
2 Beam Septum | 4 | 1
V Corrector | 32 | 6 | 3 | 8 | 24
Table 3.4.3: FFAG Corrector Magnet Power Supply Parameters:
| (F) Quadrupole | (D) Quadrupole | (H) Corrector | (V) Corrector
| Iron Halbach | Iron Halbach | Iron Halbach | Iron Halbach
Quantity | 106 106 | 107 107 | 106 106 | 107 107
Magnet R (Ω) | 2.49 7.6 | 2.49 7.06 | .8 3.8 | .84 3.8
PS Curr (A) | 2.08 2.08 | 2.08 2.08 | 2.08 2.08 | 2.08 2.08
PS Volts (V) | 5.18 15.8 | 5.18 15.8 | 1.67 7.9 | 1.74 7.9
PS Watts (W) | 10.8 33 | 10.8 33 | 3.5 17 | 3.6 17
Stability | <500ppm | <500ppm | <500ppm | <500ppm
Ripple | 0.01% | 0.01% | 0.01% | 0.01%
Resolution(bits) | 16 | 16 | 16 | 16
Operation | bipolar | bipolar | bipolar | bipolar
Table 3.4.4: FFAG Corrector Magnet Power Supply Types:
Type | Quantity (chan’s) | Spare (chassis) | PS Curr (A) | PS Volts (V) | PS Power (W)
Halbach | 426 | 10 | 3 | 20 | 60

## 1.8 Ctrls
Controls (J. Dobbins) |  |  |  |  | 2016-09-07
Parameter | Unit | Value | Status | Date | Comment
NOTES
Status is Test, Draft, Active or Obsolete

## 1.9 Instr
Instrumentation (J. Dobbins) |  |  |  |  | 2017-01-26
Parameter | Unit | Value | Status | Date | Comment
Instrumented BPMs FFAG arc | # | 52 | Draft | 2017-01-26
Instrumented BPMs Spreaders | # | 64 | Draft | 2017-01-26
Instrumented BPMs other | # | 20 | Draft | 2017-01-26
BPM abosulte Accuracy | mm | 0.2 | Draft | 2017-01-26
BPM resolution | mm | 0.02 | Draft | 2017-01-26
BPM update rate | Hz. | 10 | Draft | 2017-01-26
BLMs FFAG arc | # | 26 | Draft | 2017-01-26
BLMs Spreaders | # | 8 | Draft | 2017-01-26
BLMs other | # | 14 | Draft | 2017-01-26
BAM Splitters | # | 8 | Draft | 2017-01-26
BAM resolution | Deg. | 0.1 | Draft | 2017-01-26 | degrees of RF phase
Viewscreens FFAG Arc | # | 14 | Draft | 2017-01-26
Viewscreens Spreaders | # | 16 | Draft | 2017-01-26
Viewscreens Other | # | 10 | Draft | 2017-01-26
Beam Current Monitor | # | 2 | Draft | 2017-01-26
NOTES
Status is Test, Draft, Active or Obsolete

## 1.10 Vac
Vacuum System & Beam Stop (Yulin Li) |  |  |  |  | 2016-12-19
Parameter | Unit | Value | Status | Date | Comment
FFAG section average pressure, initial | nTorr | <10 | active | 2016-04-29 | (H2, CO, H20) = (50, 30, 20)%; 2-days after a venting
FFAG section average pressure, long-term | nTorr | ~1 | active | 2016-04-29 | (H2, CO, H20) = (78, 12, 10)%
Splitter sections average pressure, initial | nTorr | <50 | active | 2016-12-15 | (H2, CO, H20) = (20, 30, 50)%; 2-days after a venting
Splitter sections average pressure, long-term | nTorr | <10 | active | 2016-12-15 | (H2, CO, H20) = (50, 30, 20)%
Main beam Stop average pressure, static | nTorr | <10 | active | 2016-12-15 | (H2, CO, H20) = (20, 30, 50)%
Splitter sections average pressure, with electron beam | nTorr | <100 | active | 2016-12-15 | (H2, CO, H20) = (60, 30, 10)%
Cold section pressure | nTorr | <0.1 | avtive | 2016-04-29 | (H2, CO, H20) = (100, 0, 0)%
Beampipe aperture, FA, FB Sections | mm | 84(H), 24(V) | active | 2016-12-15
Beampipe aperture, TA, TB Sections | mm | 84(H), 24(V) | active | 2016-12-15
Beampipe aperture, ZA, ZB Sections | mm | 84(H), 24(V) | active | 2016-12-15
Beampipe aperture, SX, RX Sections | mm | 36(H), 24(V) | active | 2016-12-15
Beampipe aperture, beam stop Section | mm | >40 | active | 2016-12-15
No. of BPMs, FA/FB/TA/TB sections | Set | 80 | active | 2016-12-19 | One BPM per cell, 6-button style
No. of BPMs, ZA/ZB sections | Set | 12 | active | 2016-12-19 | One BPM per 2 cells, 4-button style
No. of BPMs, SX/RX sections | Set | 40 | active | 2016-12-19 | One BPM per quad, 4-button style
No. of BPMs, main beam stop line | Set | 5 | active | 2016-12-19 | Re-use 3 existing stripline BPM, plus 2 4-button style
BPM position stability, FFAG sections | mm |  |  |  | In 1.5 Hybrid ?
BPM position stability, SX, RX sections | mm |  |  |  | In 1.6 Splitter ?
Beam path adjustment range, SX/RX sections | mm |  |  |  | In 1.6 Splitter ?
No. of Instrument ports, FA/FB/TA/TB sections | each | 40 | active | 2016-12-19 | Two ports 4-cell chamber
No. of Instrument ports, ZA/ZB sections | each | 4 | draft | 2016-12-19 | One port per 6-cell chamber
No. of Instrument ports, SX/RX sections | each | 8 | draft | 2016-12-19 | Two port per beam path
No. of RF-shielded gate valves | each | 5 | active | 2016-12-19 | 2 existing from MLC, 1 exising from main beam stop line
No. of RF-shielded sliding joints, FA/FB/TA/TB sections | each | 12 | active | 2016-12-19 | One sliding joint per two girders
No. of RF-shielded sliding joints, SX/RX sections | each | 12 | active | 2016-12-19 | Three sliding joint per beam path
No. of RF-shielded sliding joints, beam stop line | each | 1 | active | 2016-12-19 | Existing
Beam stop power, max. (tune-up stop) | kW | <1 | draft | 2016-12-19 | For 1st and 2nd go/no_go tests, and for diagnostic line
Main beam stop power, max. | kW | 600 | active | 2016-12-19 | Assume proper beam stop line optics setup
Main beam stop electron energy, max. | MeV | 13 | active | 2016-12-19 | Limited by thermoneutron threshold of aluminum
NOTES
Status is Test, Draft, Active or Obsolete

## 1.11 Sys Int
System Integration (R. Gallagher) |  |  |  |  | 2016-09-07
Parameter | Unit | Value | Status | Date | Comment
NOTES
Status is Test, Draft, Active or Obsolete

## 1.12 Comm
Commissioning (A. Bartnik) |  |  |  |  | 2016-09-07
Parameter | Unit | Value | Status | Date | Comment
NOTES
Status is Test, Draft, Active or Obsolete

## 1.13 Safety
Safety (D. Widger) |  |  |  |  | 2016-09-07
Parameter | Unit | Value | Status | Date | Comment
NOTES
Status is Test, Draft, Active or Obsolete