## SX-RX Splitter Magnets Table
splitter_magnets_4pass_20191018.table V2 Nov 4, 2019 | [15 empty] | ` |  | absolute values | [10 empty] | Power Supplies splitter_magnets_4pass_20191018.table V3 Wed October 23 xx:xx:xx 2019
[7 empty] | Dipole |  |  |  |  | Quad | Iron and Copper |  | Electrical Parameters |  |  | Dipole Parameters |  |  |  |  | Quad | Iron and Copper |  | Electrical Parameters
table index | New index | Element name | Type | S-Position | Length | Momentum | B-field | B-integral | Bd-angle | Bd-Radius | Sagitta | Gradient | L | NI | Power Supply |  | Density | B-field | B-integral | Bd-angle | Bd-Radius | Sagitta | Gradient | L | NI | Power Supply |  | Density
|  |  |  | (m) | (m) | (MeV) | (T) | (T-m) | (degrees) | (m) | (cm) | (T/m) | (mH) | kA-turns | (V) | (A) | A/mm^2 | (T) | (T-m) | (degrees) | (m) | (cm) | (T/m) | (mH) | kA-turns | (V) | (A) | A/mm^2 | Element name | New Configuration | Channel | Rack | AC outlet / Breaker | V | A | Cable Size | Diode | W | Pole | VAC | IAC | I Per Circuit | Actual A | Actual V | Actual A W | Actual IAC | Actual I per Cir | Positive/Red Lead | Max Volts | Voltage Overhead | Max Current | Current Overhead | IP Address
Column111 | Column110 | Column2 | Column3 | Column4 | Column5 | Column6 | Column7 | Column8 | Column9 | Column10 | Column11 | Column12 | Column13 | Column14 | Column15 | Column16 | Column17 | Column18 | Column19 | Column20 | Column21 | Column22 | Column23 | Column24 | Column25 | Column26 | Column27 | Column28 | Column282 | Column29 | Column30 | Column31 | Column315 | Column314 | Column313 | Column3135 | Column3136 | Column3133 | Column31332 | Column3134 | Column3132 | Column31322 | Column31323 | Column31324 | Column31325 | Column31326 | Column31327 | Column312 | Column3123 | Column3122 | Column31223 | Column31222 | Column312222
1 | 1 | MD1DIP01 | H-dip-4 | 22.473 | 0.1 | 41.997 | 0.0408 | 0.0052 | 0 | 0 | 0 | 0 | 230 | 0.622 | 1.5 | 1.8 | 0.35 | 0.0408 | 0.0052 | 0 | 0 | 0 | 0 | 230 | 0.622 | 1.5 | 1.8 | 0.35 | MD1DIP01 | TDK Z+ 20-10 |  | SX-T1R1N | L0E.B750.5.20A | 1.5 | 1.8 | 12 | 25 | 2.7 | 1 | 120 | 0.0225 | 1 | 1.886 | 1.57 | 2.961 | 0.024675 |  | B | 20 | 1333% | 10 | 555.6% | 172.18.8.99_Port_15
2 | 25 | MS1DIP01 | H-common | 23.149 | 0.16 | 41.997 | -0.4024 | -0.0794 | 32.487 | 0.283 | 1.126 | 0 | 23 | -5.997 | -8 | -115.3 | -4.99 | 0.4024 | 0.0794 | 32.487 | 0.283 | 1.126 | 0 | 23 | 5.997 | 8 | 115.3 | 4.99 | MS1DIP01 | GENH15-220 |  | SX-T1R1S | L0E.B749.1,3.20A | 8 | 115.3 | 2 | 150 | 922.4 | 1 | 208 | 4.4346 | 6 | 107.78 | 7.764 | 836.8039 | 4.0231 | 7 | A | 15 | 187.5% | 220 | 190.8% | 172.18.8.89_Port_2
3 | 26 | MS1DIP02 | H-dip-1 | 24.47 | 0.16 | 41.997 | 0.2195 | 0.044 | -17.991 | -0.509 | -0.627 | 0 | 9.1 | 3.27 | 3.6 | 62.9 | 2.72 | 0.2195 | 0.044 | 17.991 | 0.509 | 0.627 | 0 | 9.1 | 3.27 | 3.6 | 62.9 | 2.72 | MS1DIP02 | GENH8-90 |  | SX-T1R1S | L0E.B749.1,3.20A | 3.6 | 62.9 | 6 | 150 | 226.44 | 1 | 208 | 1.0887 |  | 60.946 | 4.042 | 246.3437 | 1.1843 |  | B | 8 | 222.2% | 90 | 143.1% | 172.18.8.89_Port_3
4 | 27 | MS1DIP03 | H-dip-1 | 25.354 | 0.16 | 41.997 | -0.337 | -0.0676 | 27.617 | 0.332 | 0.96 | 0 | 9.1 | -5.022 | -5.5 | -96.6 | -4.18 | 0.337 | 0.0676 | 27.617 | 0.332 | 0.96 | 0 | 9.1 | 5.022 | 5.5 | 96.6 | 4.18 | MS1DIP03 | GENH12.5-120 |  | SX-T2R1S | L0E.B749.5,7.20A | 5.5 | 96.6 | 2 | 150 | 531.3 | 1 | 208 | 2.5543 | 12 | 93.25 | 5.811 | 541.8758 | 2.6052 | 13 | A | 12.5 | 227.3% | 120 | 124.2% | 172.18.8.91_Port_15
5 | 28 | MS1DIP04 | H-dip-1 | 26.544 | 0.16 | 41.997 | 0.2405 | 0.0482 | -19.71 | -0.465 | -0.686 | 0 | 9.1 | 3.584 | 3.9 | 68.9 | 2.98 | 0.2405 | 0.0482 | 19.71 | 0.465 | 0.686 | 0 | 9.1 | 3.584 | 3.9 | 68.9 | 2.98 | MS1DIP04 | GENH8-90 |  | SX-T2R1S | L0E.B749.5,7.20A | 3.9 | 68.9 | 6 | 150 | 268.71 | 1 | 208 | 1.2919 |  | 67.952 | 4.432 | 301.1633 | 1.4479 |  | B | 8 | 205.1% | 90 | 130.6% | 172.18.8.91_Port_14
6 | 29 | MS1DIP05 | H-dip-1 | 27.36 | 0.16 | 41.997 | 0.2405 | 0.0482 | -19.71 | -0.465 | -0.686 | 0 | 9.1 | 3.584 | 3.9 | 68.9 | 2.98 | 0.2405 | 0.0482 | 19.71 | 0.465 | 0.686 | 0 | 9.1 | 3.584 | 3.9 | 68.9 | 2.98 | MS1DIP05 | GENH8-90 |  | SX-T2R2S | L0E.B749.17,19.20A | 3.9 | 68.9 | 6 | 150 | 268.71 | 1 | 208 | 1.2919 | 10 | 68.094 | 4.554 | 310.1001 | 1.4909 | 10 | B | 8 | 205.1% | 90 | 130.6% | 172.18.8.91_Port_9
7 | 30 | MS1DIP06 | H-dip-1 | 28.551 | 0.16 | 41.997 | -0.337 | -0.0676 | 27.617 | 0.332 | 0.96 | 0 | 9.1 | -5.022 | -5.5 | -96.6 | -4.18 | 0.337 | 0.0676 | 27.617 | 0.332 | 0.96 | 0 | 9.1 | 5.022 | 5.5 | 96.6 | 4.18 | MS1DIP06 | GENH12.5-120 |  | SX-T3R2S | L0E.B749.9,11.20A | 5.5 | 96.6 | 2 | 150 | 531.3 | 1 | 208 | 2.5543 | 8 | 95.07 | 5.778 | 549.3145 | 2.6409 | 9 | A | 12.5 | 227.3% | 120 | 124.2% | 172.18.8.90_port_12
8 | 31 | MS1DIP07 | H-dip-1 | 29.435 | 0.16 | 41.997 | 0.2468 | 0.0495 | -20.225 | -0.453 | -0.705 | 0 | 9.1 | 3.678 | 4 | 70.7 | 3.06 | 0.2468 | 0.0495 | 20.225 | 0.453 | 0.705 | 0 | 9.1 | 3.678 | 4 | 70.7 | 3.06 | MS1DIP07 | GENH8-90 |  | SX-T3R2S | L0E.B749.9,11.20A | 4 | 70.7 | 6 | 150 | 282.8 | 1 | 208 | 1.3596 |  | 69.549 | 4.611 | 320.6904 | 1.5418 |  | B | 8 | 200% | 90 | 127.3% | 172.18.8.90_Port_13
9 | 32 | MS1DIP08 | H-common | 30.743 | 0.16 | 41.997 | -0.3718 | -0.0733 | 30.023 | 0.306 | 1.041 | 0 | 23 | -5.541 | -7.4 | -106.6 | -4.61 | 0.3718 | 0.0733 | 30.023 | 0.306 | 1.041 | 0 | 23 | 5.541 | 7.4 | 106.6 | 4.61 | MS1DIP08 | GENH12.5-120 |  | SX-T3R2S | L0E.B749.9,11.20A | 7.4 | 106.6 | 2 | 150 | 788.84 | 1 | 208 | 3.7925 |  | 100.34 | 7.276 | 730.0738 | 3.51 |  | A | 12.5 | 168.9% | 120 | 112.6% | 172.18.8.90_Port_14
10 | 33 | MS1QUA01 | Quad-1-A | 23.925 | 0.15 | 41.997 | 0 | 0 | 0 | 0 | 0 | 0.546 | 34 | 0.111 | 0.5 | 1.4 | 0.28 | 0 | 0 | 0 | 0 | 0 | 0.546 | 34 | 0.111 | 0.5 | 1.4 | 0.28 | MS1QUA01 | SigmaPhi 12Ch. | #20_Ch3 | L0E.R751 | L0E.B750.30.20A | 0.5 | 1.4 | 12 |  | 0.7 | 1 | 120 | 0.0058333 | 1 | -2 | -1.005 | 2.01 | 0.01675 | 0 | A | 8 | 1600% | 3 | 214.3% | 172.18.51.120_Port_3
11 | 34 | MS1QUA02 | Quad-1-A | 24.895 | 0.15 | 41.997 | 0 | 0 | 0 | 0 | 0 | -1.72 | 34 | -0.349 | -1.6 | -4.3 | -0.9 | 0 | 0 | 0 | 0 | 0 | 1.72 | 34 | 0.349 | 1.6 | 4.3 | 0.9 | MS1QUA02 | TDK Z+ 20-10 |  | SX-T1R2S | L0E.B749.2.20A | 1.6 | 4.3 | 12 | 25 | 6.88 | 1 | 120 | 0.057333 | 1 | 4.288 | 1.71 | 7.3325 | 0.061104 | 0 | B | 20 | 1250% | 10 | 232.6% | 172.18.8.89_Port_13
12 | 35 | MS1QUA03 | Quad-1-A | 25.579 | 0.15 | 41.997 | 0 | 0 | 0 | 0 | 0 | 1.296 | 34 | 0.263 | 1.2 | 3.2 | 0.68 | 0 | 0 | 0 | 0 | 0 | 1.296 | 34 | 0.263 | 1.2 | 3.2 | 0.68 | MS1QUA03 | TDK Z+ 20-10 |  | SX-T1R2S | L0E.B749.4.20A | 1.2 | 3.2 | 12 | 25 | 3.84 | 1 | 120 | 0.032 |  | 2.923 | 1.171 | 3.4228 | 0.028524 | 0 | A | 20 | 1667% | 10 | 312.5% | 172.18.8.89_Port_12
13 | 36 | MS1QUA04 | Quad-1-A | 26.26 | 0.15 | 41.997 | 0 | 0 | 0 | 0 | 0 | -3.926 | 34 | -0.796 | -3.6 | -9.8 | -2.05 | 0 | 0 | 0 | 0 | 0 | 3.926 | 34 | 0.796 | 3.6 | 9.8 | 2.05 | MS1QUA04 | GENH8-90 |  | SX-T2R1S | L0E.B749.5,7.20A | 3.6 | 9.8 | 12 | 25 | 35.28 | 1 | 208 | 0.16962 |  | 9.886 | 4.206 | 41.5805 | 0.19991 |  | B | 8 | 222.2% | 90 | 918.4% | 172.18.8.91_Port_13
14 | 37 | MS1QUA05 | Quad-1-A | 27.575 | 0.15 | 41.997 | 0 | 0 | 0 | 0 | 0 | -2.803 | 34 | -0.568 | -2.6 | -7 | -1.46 | 0 | 0 | 0 | 0 | 0 | 2.803 | 34 | 0.568 | 2.6 | 7 | 1.46 | MS1QUA05 | TDK Z+ 10-20 |  | SX-T2R2N | L0E.B750.3.20A | 2.6 | 7 | 12 | 25 | 18.2 | 1 | 120 | 0.15167 | 1 | 6.236 | 2.656 | 16.5628 | 0.13802 | 0 | B | 10 | 384.6% | 20 | 285.7% | 172.18.8.100_Port_5
15 | 38 | MS1QUA06 | Quad-1-A | 28.256 | 0.15 | 41.997 | 0 | 0 | 0 | 0 | 0 | 0.981 | 34 | 0.199 | 0.9 | 2.5 | 0.51 | 0 | 0 | 0 | 0 | 0 | 0.981 | 34 | 0.199 | 0.9 | 2.5 | 0.51 | MS1QUA06 | TDK Z+ 20-10 |  | SX-T3R1S | L0E.B749.8.20A | 0.9 | 2.5 | 12 | 25 | 2.25 | 1 | 120 | 0.01875 | 1 | 2.556 | 1.042 | 2.6634 | 0.022195 | 0 | A | 20 | 2222% | 10 | 400% | 172.18.8.90_Port_1
16 | 39 | MS1QUA07 | Quad-1-A | 28.94 | 0.15 | 41.997 | 0 | 0 | 0 | 0 | 0 | -1.906 | 34 | -0.387 | -1.8 | -4.8 | -0.99 | 0 | 0 | 0 | 0 | 0 | 1.906 | 34 | 0.387 | 1.8 | 4.8 | 0.99 | MS1QUA07 | TDK Z+ 20-10 |  | SX-T3R1S | L0E.B749.8.20A | 1.8 | 4.8 | 12 | 25 | 8.64 | 1 | 120 | 0.072 |  | 5.236 | 2.113 | 11.0637 | 0.092197 |  | B | 20 | 1111% | 10 | 208.3% | 172.18.8.90_Port_2
17 | 40 | MS1QUA08 | Quad-1-A | 29.861 | 0.15 | 41.997 | 0 | 0 | 0 | 0 | 0 | 0.429 | 34 | 0.087 | 0.4 | 1.1 | 0.22 | 0 | 0 | 0 | 0 | 0 | 0.429 | 34 | 0.087 | 0.4 | 1.1 | 0.22 | MS1QUA08 | SigmaPhi 12Ch. | #20_Ch12 | L0E.R751 | L0E.B750.30.20A | 0.4 | 1.1 | 12 |  | 0.44 | 1 | 120 | 0.0036667 |  | -0.36 | -0.184 | 0.06624 | 0.000552 |  | A | 8 | 2000% | 3 | 272.7% | 172.18.51.120_Port_12
18 | 21 | MS1CRV01 | V-cor-2 | 23.756 | 0.045 | 41.997 | 0 | 0 | 0 | 0 | 0 | 0 | 0 | 0 | 0 | 0 | 0 | 0 | 0 | 0 | 0 | 0 | 0 | 0 | 0 | 0 | 0 | 0 | MS1CRV01 | SigmaPhi 12Ch. | #20_Ch10 | L0E.R751 | L0E.B750.30.20A | 0.01 | 0.01 | 12 |  | 0.0001 | 1 | 120 | 8.3333e-07 |  | 0.199 | 0.056 | 0.011144 | 9.2867e-05 |  |  | 8 | 80000% | 3 | 30000% | 172.18.51.120_Port_10
19 | 22 | MS1CRV02 | V-cor-2 | 25.017 | 0.045 | 41.997 | 0 | 0 | 0 | 0 | 0 | 0 | 0 | 0 | 0 | 0 | 0 | 0 | 0 | 0 | 0 | 0 | 0 | 0 | 0 | 0 | 0 | 0 | MS1CRV02 | SigmaPhi 12Ch. | #20_Ch4 | L0E.R751 | L0E.B750.30.20A | 0.01 | 0.01 | 12 |  | 0.0001 | 1 | 120 | 8.3333e-07 |  | 0.059 | 0.014 | 0.000826 | 6.8833e-06 |  |  | 8 | 80000% | 3 | 30000% | 172.18.51.120_Port_4
20 | 23 | MS1CRV03 | V-cor-2 | 28.751 | 0.045 | 41.997 | 0 | 0 | 0 | 0 | 0 | 0 | 0 | 0 | 0 | 0 | 0 | 0 | 0 | 0 | 0 | 0 | 0 | 0 | 0 | 0 | 0 | 0 | MS1CRV03 | SigmaPhi 12Ch. | #20_Ch5 | L0E.R751 | L0E.B750.30.20A | 0.01 | 0.01 | 12 |  | 0.0001 | 1 | 120 | 8.3333e-07 |  | -0.35 | -0.08 | 0.028 | 0.00023333 |  |  | 8 | 80000% | 3 | 30000% | 172.18.51.120_Port_5
21 | 24 | MS1CRV04 | V-cor-2 | 29.682 | 0.045 | 41.997 | 0 | 0 | 0 | 0 | 0 | 0 | 0 | 0 | 0 | 0 | 0 | 0 | 0 | 0 | 0 | 0 | 0 | 0 | 0 | 0 | 0 | 0 | MS1CRV04 | SigmaPhi 12Ch. | #20_Ch6 | L0E.R751 | L0E.B750.30.20A | 0.01 | 0.01 | 12 |  | 0.0001 | 1 | 120 | 8.3333e-07 |  | 0.6 | 0.138 | 0.0828 | 0.00069 |  |  | 8 | 80000% | 3 | 30000% | 172.18.51.120_Port_6
22 | 45 | MS2DIP01 | Septum-1 | 102.675 | 0.18 | 77.998 | -0.1628 | -0.0335 | 7.391 | 1.398 | 0.29 | 0 | 0.28 | -2.105 | -1.8 | -263.1 | -8.27 | 0.1628 | 0.0335 | 7.391 | 1.398 | 0.29 | 0 | 0.28 | 2.105 | 1.8 | 263.1 | 8.27 | MS2DIP01 | GENH8-300 |  | SX-T1R1S | L0E.B749.1,3.20A | 1.8 | 263.1 | 4/0 | 400 | 473.58 | 1.73 | 208 | 1.3161 |  | 251.29 | 2.785 | 699.8427 | 1.9449 |  | A | 8 | 444.4% | 300 | 114% | 172.18.8.89_Port_1
23 | 46 | MS2DIP02 | H-dip-4 | 103.125 | 0.1 | 77.998 | -0.0711 | -0.0091 | 2.005 | 2.865 | 0.044 | 0 | 230 | -1.084 | -2.5 | -3.2 | -0.61 | 0.0711 | 0.0091 | 2.005 | 2.865 | 0.044 | 0 | 230 | 1.084 | 2.5 | 3.2 | 0.61 | MS2DIP02 | TDK Z+ 20-10 |  | SX-T1R1N | L0E.B750.5.20A | 2.5 | 3.2 | 12 | 25 | 8 | 1 | 208 | 0.038462 |  | 6.625 | 5.59 | 37.0337 | 0.17805 | 0 | A | 20 | 800% | 10 | 312.5% | 172.18.8.99_Port_9
24 | 47 | MS2DIP03 | H-dip-1 | 103.769 | 0.16 | 77.998 | 0.4088 | 0.0819 | -18.048 | -0.508 | -0.629 | 0 | 9.1 | 6.092 | 6.6 | 117.1 | 5.07 | 0.4088 | 0.0819 | 18.048 | 0.508 | 0.629 | 0 | 9.1 | 6.092 | 6.6 | 117.1 | 5.07 | MS2DIP03 | GENH10-240 |  | SX-T1R2S | L0E.B749.13,15.20A | 6.6 | 117.1 | 2 | 150 | 772.86 | 1 | 208 | 3.7157 | 9 | 100.56 | 6.227 | 626.1871 | 3.0105 | 13 | B | 10 | 151.5% | 240 | 205% | 172.18.8.89_Port_14
25 | 48 | MS2DIP04 | H-dip-2 | 104.798 | 0.24 | 77.998 | -0.6351 | -0.1793 | 39.477 | 0.348 | 2.048 | 0 | 13.7 | -9.474 | -14.6 | -182.2 | -7.88 | 0.6351 | 0.1793 | 39.477 | 0.348 | 2.048 | 0 | 13.7 | 9.474 | 14.6 | 182.2 | 7.88 | MS2DIP04 | GENH20-250 |  | SX-T2R1S | L0E.B749.18,20,22.20A | 14.6 | 182.2 | 4/0 | 400 | 2660.12 | 1.73 | 208 | 7.3925 | 7 | 174.72 | 15.131 | 2643.6883 | 7.3468 | 7 | A | 20 | 137% | 250 | 137.2% | 172.18.8.100_Port_4
26 | 49 | MS2DIP05 | H-dip-1 | 105.715 | 0.16 | 77.998 | 0.602 | 0.1207 | -26.585 | -0.345 | -0.924 | 0 | 9.1 | 8.971 | 9.8 | 172.5 | 7.46 | 0.602 | 0.1207 | 26.585 | 0.345 | 0.924 | 0 | 9.1 | 8.971 | 9.8 | 172.5 | 7.46 | MS2DIP05 | GENH15-220 |  | SX-T2R2S | L0E.B749.17,19.20A | 9.8 | 172.5 | 4/0 | 400 | 1690.5 | 1 | 208 | 8.1274 |  | 175.23 | 10.7 | 1874.961 | 9.0142 |  | B | 15 | 153.1% | 220 | 127.5% | 172.18.8.91_Port_10
27 | 50 | MS2DIP06 | H-dip-1 | 106.375 | 0.16 | 77.998 | 0.602 | 0.1207 | -26.585 | -0.345 | -0.924 | 0 | 9.1 | 8.971 | 9.8 | 172.5 | 7.46 | 0.602 | 0.1207 | 26.585 | 0.345 | 0.924 | 0 | 9.1 | 8.971 | 9.8 | 172.5 | 7.46 | MS2DIP06 | GENH15-220 |  | SX-T2R1S | L0E.B749.5,7.20A | 9.8 | 172.5 | 4/0 | 400 | 1690.5 | 1 | 208 | 8.1274 |  | 172.06 | 10.574 | 1819.3624 | 8.7469 |  | B | 15 | 153.1% | 220 | 127.5% | 172.18.8.91_Port_16
28 | 51 | MS2DIP07 | H-dip-2 | 107.372 | 0.24 | 77.998 | -0.6351 | -0.1793 | 39.477 | 0.348 | 2.048 | 0 | 13.7 | -9.474 | -14.6 | -182.2 | -7.88 | 0.6351 | 0.1793 | 39.477 | 0.348 | 2.048 | 0 | 13.7 | 9.474 | 14.6 | 182.2 | 7.88 | MS2DIP07 | GENH20-250 |  | SX-T2R2N | L0E.B749.24,26,28.20A | 14.6 | 182.2 | 4/0 | 400 | 2660.12 | 1.73 | 208 | 7.3925 | 7 | 187.17 | 16.321 | 3054.8016 | 8.4893 | 8 | A | 20 | 137% | 250 | 137.2% | 172.18.8.100_Port_10
29 | 52 | MS2DIP08 | H-dip-1 | 108.32 | 0.16 | 77.998 | 0.4891 | 0.098 | -21.601 | -0.424 | -0.751 | 0 | 9.1 | 7.288 | 7.9 | 140.2 | 6.06 | 0.4891 | 0.098 | 21.601 | 0.424 | 0.751 | 0 | 9.1 | 7.288 | 7.9 | 140.2 | 6.06 | MS2DIP08 | GENH15-220 |  | SX-T3R2S | L0E.B749.21,23.20A | 7.9 | 140.2 | 2 | 150 | 1107.58 | 1 | 208 | 5.3249 | 7 | 142.78 | 8.879 | 1267.7436 | 6.0949 | 9 | B | 15 | 189.9% | 220 | 156.9% | 172.18.8.90_Port_15
30 | 53 | MS2DIP09 | H-dip-4 | 108.9 | 0.1 | 77.998 | -0.1305 | -0.0167 | 3.667 | 1.56 | 0.08 | 0 | 230 | -1.99 | -4.7 | -5.9 | -1.11 | 0.1305 | 0.0167 | 3.667 | 1.56 | 0.08 | 0 | 230 | 1.99 | 4.7 | 5.9 | 1.11 | MS2DIP09 | TDK Z+ 20-10 |  | SX-T3R1S | L0E.B749.8.20A | 4.7 | 5.9 | 12 | 25 | 27.73 | 1 | 120 | 0.23108 |  | 5.259 | 4.412 | 23.2027 | 0.19336 |  | A | 20 | 425.5% | 10 | 169.5% | 172.18.8.90_Port_3
31 | 54 | MS2DIP10 | Septum-1 | 109.387 | 0.18 | 77.998 | -0.1628 | -0.0335 | 7.391 | 1.398 | 0.29 | 0 | 0.28 | -2.105 | -1.8 | -263.1 | -8.27 | 0.1628 | 0.0335 | 7.391 | 1.398 | 0.29 | 0 | 0.28 | 2.105 | 1.8 | 263.1 | 8.27 | MS2DIP10 | GENH8-300 |  | SX-T3R2S | L0E.B749.21,23.20A | 1.8 | 263.1 | 4/0 | 400 | 473.58 | 1 | 208 | 2.2768 |  | 251.31 | 2.675 | 672.2542 | 3.232 |  | A | 8 | 444.4% | 300 | 114% | 172.18.8.90_Port_16
32 | 55 | MS2QUA01 | Quad-1-A | 103.326 | 0.15 | 77.998 | 0 | 0 | 0 | 0 | 0 | 2.586 | 34 | 0.525 | 2.4 | 6.5 | 1.35 | 0 | 0 | 0 | 0 | 0 | 2.586 | 34 | 0.525 | 2.4 | 6.5 | 1.35 | MS2QUA01 | TDK Z+ 20-10 |  | SX-T1R2S | L0E.B749.2.20A | 2.4 | 6.5 | 12 | 25 | 15.6 | 1 | 120 | 0.13 |  | 2.614 | 1.037 | 2.7107 | 0.022589 |  | A | 20 | 833.3% | 10 | 153.8% | 172.18.8.89_Port_11
33 | 56 | MS2QUA02 | Quad-1-A | 104.17 | 0.15 | 77.998 | 0 | 0 | 0 | 0 | 0 | -2.996 | 34 | -0.608 | -2.8 | -7.5 | -1.56 | 0 | 0 | 0 | 0 | 0 | 2.996 | 34 | 0.608 | 2.8 | 7.5 | 1.56 | MS2QUA02 | TDK Z+ 10-20 |  | SX-T1R2S | L0E.B749.2.20A | 2.8 | 7.5 | 12 | 25 | 21 | 1 | 120 | 0.175 |  | 6.483 | 2.666 | 17.2837 | 0.14403 |  | B | 10 | 357.1% | 20 | 266.7% | 172.18.8.89_Port_10
34 | 57 | MS2QUA03 | Quad-1-A | 104.421 | 0.15 | 77.998 | 0 | 0 | 0 | 0 | 0 | 1.164 | 34 | 0.236 | 1.1 | 2.9 | 0.61 | 0 | 0 | 0 | 0 | 0 | 1.164 | 34 | 0.236 | 1.1 | 2.9 | 0.61 | MS2QUA03 | TDK Z+ 20-10 |  | SX-T1R2S | L0E.B749.4.20A | 1.1 | 2.9 | 12 | 25 | 3.19 | 1 | 120 | 0.026583 |  | 2.268 | 0.921 | 2.0888 | 0.017407 |  | A | 20 | 1818% | 10 | 344.8% | 172.18.8.89_Port_9
35 | 58 | MS2QUA04 | Quad-1-A | 105.429 | 0.15 | 77.998 | 0 | 0 | 0 | 0 | 0 | 0.39 | 34 | 0.079 | 0.4 | 1 | 0.2 | 0 | 0 | 0 | 0 | 0 | 0.39 | 34 | 0.079 | 0.4 | 1 | 0.2 | MS2QUA04 | SigmaPhi 12Ch. | #20_Ch11 | L0E.R751 | L0E.B750.30.20A | 0.4 | 1 | 12 |  | 0.4 | 1 | 120 | 0.0033333 |  | 2.451 | 1.183 | 2.8995 | 0.024163 |  | A | 8 | 2000% | 3 | 300% | 172.18.51.120_Port_11
36 | 59 | MS2QUA05 | Quad-1-W | 106.592 | 0.15 | 77.998 | 0 | 0 | 0 | 0 | 0 | 3.675 | 0.6 | 0.744 | 0.9 | 67.6 | 3.43 | 0 | 0 | 0 | 0 | 0 | 3.675 | 0.6 | 0.744 | 0.9 | 67.6 | 3.43 | MS2QUA05 | GENH8-90 |  | SX-T2R1N | L0E.B750.17,19.20A | 0.9 | 67.6 | 6 | 150 | 60.84 | 1 | 208 | 0.2925 | 7 | 78.709 | 2.006 | 157.8903 | 0.75909 | 9 | A | 8 | 888.9% | 90 | 133.1% | 172.18.8.100_Port_1
37 | 60 | MS2QUA06 | Quad-1-A | 107.608 | 0.15 | 77.998 | 0 | 0 | 0 | 0 | 0 | -1.668 | 34 | -0.338 | -1.5 | -4.2 | -0.87 | 0 | 0 | 0 | 0 | 0 | 1.668 | 34 | 0.338 | 1.5 | 4.2 | 0.87 | MS2QUA06 | TDK Z+ 20-10 |  | SX-T3R1S | L0E.B749.8.20A | 1.5 | 4.2 | 12 | 25 | 6.3 | 1 | 120 | 0.0525 |  | 3.623 | 1.491 | 5.4019 | 0.045016 |  | B | 20 | 1333% | 10 | 238.1% | 172.18.8.90_Port_4
38 | 61 | MS2QUA07 | Quad-1-A | 107.879 | 0.15 | 77.998 | 0 | 0 | 0 | 0 | 0 | -1.495 | 34 | -0.303 | -1.4 | -3.7 | -0.78 | 0 | 0 | 0 | 0 | 0 | 1.495 | 34 | 0.303 | 1.4 | 3.7 | 0.78 | MS2QUA07 | TDK Z+ 20-10 |  | SX-T3R1S | L0E.B749.8.20A | 1.4 | 3.7 | 12 | 25 | 5.18 | 1 | 120 | 0.043167 |  | 4.039 | 1.624 | 6.5593 | 0.054661 |  | B | 20 | 1429% | 10 | 270.3% | 172.18.8.90_Port_5
39 | 62 | MS2QUA08 | Quad-1-A | 108.568 | 0.15 | 77.998 | 0 | 0 | 0 | 0 | 0 | 3.68 | 34 | 0.746 | 3.4 | 9.2 | 1.92 | 0 | 0 | 0 | 0 | 0 | 3.68 | 34 | 0.746 | 3.4 | 9.2 | 1.92 | MS2QUA08 | GENH30-25 |  | SX-T3R1S | L0E.B749.4.20A | 3.4 | 9.2 | 12 | 25 | 31.28 | 1 | 120 | 0.26067 |  | 4.953 | 2.092 | 10.3617 | 0.086347 |  | A | 30 | 882.4% | 25 | 271.7% | 172.18.8.90_Port_7
40 | 41 | MS2CRV01 | V-cor-2 | 103.916 | 0.045 | 77.998 | 0 | 0 | 0 | 0 | 0 | 0 | 0 | 0 | 0 | 0 | 0 | 0 | 0 | 0 | 0 | 0 | 0 | 0 | 0 | 0 | 0 | 0 | MS2CRV01 | SigmaPhi 12Ch. | #21_Ch1 | L0E.R751 | L0E.B750.36.20A | 0.01 | 0.01 | 12 |  | 0.0001 | 1 | 120 | 8.3333e-07 | 1 | 1.622 | 0.397 | 0.64393 | 0.0053661 | 0 |  | 8 | 80000% | 3 | 30000% | 172.18.51.113_Port_1
41 | 42 | MS2CRV02 | V-cor-2 | 104.267 | 0.045 | 77.998 | 0 | 0 | 0 | 0 | 0 | 0 | 0 | 0 | 0 | 0 | 0 | 0 | 0 | 0 | 0 | 0 | 0 | 0 | 0 | 0 | 0 | 0 | MS2CRV02 | SigmaPhi 12Ch. | #21_Ch2 | L0E.R751 | L0E.B750.36.20A | 0.01 | 0.01 | 12 |  | 0.0001 | 1 | 120 | 8.3333e-07 |  | 1.674 | 0.395 | 0.66123 | 0.0055102 |  |  | 8 | 80000% | 3 | 30000% | 172.18.51.113_Port_2
42 | 43 | MS2CRV03 | V-cor-2 | 107.714 | 0.045 | 77.998 | 0 | 0 | 0 | 0 | 0 | 0 | 0 | 0 | 0 | 0 | 0 | 0 | 0 | 0 | 0 | 0 | 0 | 0 | 0 | 0 | 0 | 0 | MS2CRV03 | SigmaPhi 12Ch. | #21_Ch3 | L0E.R751 | L0E.B750.36.20A | 0.01 | 0.01 | 12 |  | 0.0001 | 1 | 120 | 8.3333e-07 |  | 1.001 | 0.207 | 0.20721 | 0.0017267 |  |  | 8 | 80000% | 3 | 30000% | 172.18.51.113_Port_3
43 | 44 | MS2CRV04 | V-cor-2 | 108.016 | 0.045 | 77.998 | 0 | 0 | 0 | 0 | 0 | 0 | 0 | 0 | 0 | 0 | 0 | 0 | 0 | 0 | 0 | 0 | 0 | 0 | 0 | 0 | 0 | 0 | MS2CRV04 | SigmaPhi 12Ch. | #21_Ch4 | L0E.R751 | L0E.B750.36.20A | 0.01 | 0.01 | 12 |  | 0.0001 | 1 | 120 | 8.3333e-07 |  | 0.976 | 0.227 | 0.22155 | 0.0018463 |  |  | 8 | 80000% | 3 | 30000% | 172.18.51.113_Port_4
44 | 67 | MS3DIP01 | H-dip-1 | 183.137 | 0.16 | 113.999 | 0.6234 | 0.125 | -18.85 | -0.487 | -0.656 | 0 | 9.1 | 9.29 | 10.1 | 178.7 | 7.73 | 0.6234 | 0.125 | 18.85 | 0.487 | 0.656 | 0 | 9.1 | 9.29 | 10.1 | 178.7 | 7.73 | MS3DIP01 | GENH15-220 |  | SX-T1R2S | L0E.B749.13,15.20A | 10.1 | 178.7 | 2/0 | 400 | 1804.87 | 1 | 208 | 8.6773 |  | 162.29 | 9.812 | 1592.3895 | 7.6557 |  | B | 15 | 148.5% | 220 | 123.1% | 172.18.8.89_Port_7
45 | 68 | MS3DIP02 | H-dip-3 | 184.557 | 0.31 | 113.999 | -0.4325 | -0.149 | 22.46 | 0.791 | 1.513 | 0 | 17.7 | -6.438 | -10.4 | -123.8 | -5.35 | 0.4325 | 0.149 | 22.46 | 0.791 | 1.513 | 0 | 17.7 | 6.438 | 10.4 | 123.8 | 5.35 | MS3DIP02 | GENH20-165 |  | SX-T2R1N | L0E.B750.13,15.20A | 10.4 | 123.8 | 2 | 150 | 1287.52 | 1 | 208 | 6.19 |  | 123.83 | 11.102 | 1374.7607 | 6.6094 | 10 | A | 20 | 192.3% | 165 | 133.3% | 172.18.8.100_Port_3
46 | 69 | MS3DIP03 | H-dip-3 | 185.92 | 0.31 | 113.999 | -0.4325 | -0.149 | 22.46 | 0.791 | 1.513 | 0 | 17.7 | -6.438 | -10.4 | -123.8 | -5.35 | 0.4325 | 0.149 | 22.46 | 0.791 | 1.513 | 0 | 17.7 | 6.438 | 10.4 | 123.8 | 5.35 | MS3DIP03 | GENH20-165 |  | SX-T2R2N | L0E.B750.17,19.20A | 10.4 | 123.8 | 2 | 150 | 1287.52 | 1 | 208 | 6.19 |  | 123.82 | 11.012 | 1363.5058 | 6.5553 |  | A | 20 | 192.3% | 165 | 133.3% | 172.18.8.100_Port_8
47 | 70 | MS3DIP04 | H-dip-1 | 187.203 | 0.16 | 113.999 | 0.6306 | 0.1264 | -19.022 | -0.481 | -0.663 | 0 | 9.1 | 9.397 | 10.2 | 180.7 | 7.82 | 0.6306 | 0.1264 | 19.022 | 0.481 | 0.663 | 0 | 9.1 | 9.397 | 10.2 | 180.7 | 7.82 | MS3DIP04 | GENH40-250 |  | SX-T3R1S | L0E.B749.31,33,35.20A | 10.2 | 180.7 | 4/0 | 400 | 1843.14 | 1.73 | 208 | 5.1221 | 5 | 164.14 | 10.027 | 1645.8318 | 4.5738 | 5 | B | 40 | 392.2% | 250 | 138.4% | 172.18.8.90_Port_8
48 | 71 | MS3QUA01 | Quad-1-A | 182.853 | 0.15 | 113.999 | 0 | 0 | 0 | 0 | 0 | -1.028 | 34 | -0.208 | -1 | -2.6 | -0.54 | 0 | 0 | 0 | 0 | 0 | 1.028 | 34 | 0.208 | 1 | 2.6 | 0.54 | MS3QUA01 | TDK Z+ 20-10 |  | SX-T1R2S | L0E.B749.2.20A | 1 | 2.6 | 12 | 25 | 2.6 | 1 | 120 | 0.021667 |  | 2.562 | 1.026 | 2.6286 | 0.021905 | 2.6 | B | 20 | 2000% | 10 | 384.6% | 172.18.8.89_Port_8
49 | 72 | MS3QUA02 | Quad-1-W | 183.573 | 0.15 | 113.999 | 0 | 0 | 0 | 0 | 0 | 4.57 | 0.6 | 0.925 | 1.1 | 84.1 | 4.26 | 0 | 0 | 0 | 0 | 0 | 4.57 | 0.6 | 0.925 | 1.1 | 84.1 | 4.26 | MS3QUA02 | GENH6-200 |  | SX-T1R2S | L0E.B749.13,15.20A | 1.1 | 84.1 | 2 | 150 | 92.51 | 1 | 208 | 0.44476 |  | 85.24 | 1.446 | 123.257 | 0.59258 |  | A | 6 | 545.5% | 200 | 237.8% | 172.18.8.89_Port_15
50 | 73 | MS3QUA03 | Quad-1-W | 183.871 | 0.15 | 113.999 | 0 | 0 | 0 | 0 | 0 | -5.495 | 0.6 | -1.112 | -1.3 | -101.1 | -5.12 | 0 | 0 | 0 | 0 | 0 | 5.495 | 0.6 | 1.112 | 1.3 | 101.1 | 5.12 | MS3QUA03 | GENH6-200 |  | SX-T1R2S | L0E.B749.13,15.20A | 1.3 | 101.1 | 2 | 150 | 131.43 | 1 | 208 | 0.63188 |  | 102.49 | 1.799 | 184.3795 | 0.88644 |  | B | 6 | 461.5% | 200 | 197.8% | 172.18.8.89_Port_16
51 | 74 | MS3QUA04 | Quad-1-W | 184.772 | 0.15 | 113.999 | 0 | 0 | 0 | 0 | 0 | 5.49 | 0.6 | 1.112 | 1.3 | 101 | 5.12 | 0 | 0 | 0 | 0 | 0 | 5.49 | 0.6 | 1.112 | 1.3 | 101 | 5.12 | MS3QUA04 | GENH8-180 |  | SX-T2R2N | L0E.B750.17,19.20A | 1.3 | 101 | 2 | 150 | 131.3 | 1 | 208 | 0.63125 |  | 102.41 | 1.611 | 164.9825 | 0.79319 |  | A | 8 | 615.4% | 180 | 178.2% | 172.18.8.100_Port_9
52 | 75 | MS3QUA05 | Quad-1-A | 185.5 | 0.15 | 113.999 | 0 | 0 | 0 | 0 | 0 | -3.634 | 34 | -0.737 | -3.4 | -9.1 | -1.9 | 0 | 0 | 0 | 0 | 0 | 3.634 | 34 | 0.737 | 3.4 | 9.1 | 1.9 | MS3QUA05 | TDK Z+ 10-20 |  | SX-T2R2N | L0E.B749.3.20A | 3.4 | 9.1 | 12 | 25 | 30.94 | 1 | 120 | 0.25783 |  | 9.058 | 3.911 | 35.4258 | 0.29522 | 0.3 | B | 10 | 294.1% | 20 | 219.8% | 172.18.8.100_Port_12
53 | 76 | MS3QUA06 | Quad-1-A | 186.44 | 0.15 | 113.999 | 0 | 0 | 0 | 0 | 0 | -2.619 | 34 | -0.531 | -2.4 | -6.6 | -1.37 | 0 | 0 | 0 | 0 | 0 | 2.619 | 34 | 0.531 | 2.4 | 6.6 | 1.37 | MS3QUA06 | TDK Z+ 10-20 |  | SX-T2R2N | L0E.B750.3.20A | 2.4 | 6.6 | 12 | 25 | 15.84 | 1 | 120 | 0.132 |  | 6.528 | 2.743 | 17.9063 | 0.14922 |  | B | 10 | 416.7% | 20 | 303% | 172.18.8.100_Port_6
54 | 77 | MS3QUA07 | Quad-1-A | 186.708 | 0.15 | 113.999 | 0 | 0 | 0 | 0 | 0 | 3.439 | 34 | 0.698 | 3.2 | 8.6 | 1.79 | 0 | 0 | 0 | 0 | 0 | 3.439 | 34 | 0.698 | 3.2 | 8.6 | 1.79 | MS3QUA07 | GENH30-25 |  | SX-T3R1N | L0E.B750.1 | 3.2 | 8.6 | 12 | 25 | 27.52 | 1 | 120 | 0.22933 | 0 | 8.573 | 3.743 | 32.0887 | 0.26741 | 0 | A | 30 | 937.5% | 25 | 290.7% | 172.18.8.101_Port_1
55 | 78 | MS3QUA08 | Quad-1-A | 187.428 | 0.15 | 113.999 | 0 | 0 | 0 | 0 | 0 | -1.695 | 34 | -0.344 | -1.6 | -4.2 | -0.88 | 0 | 0 | 0 | 0 | 0 | 1.695 | 34 | 0.344 | 1.6 | 4.2 | 0.88 | MS3QUA08 | TDK Z+ 20-10 |  | SX-T2R2N | L0E.B750.3.20A | 1.6 | 4.2 | 12 | 25 | 6.72 | 1 | 120 | 0.056 |  | 4.229 | 1.775 | 7.5065 | 0.062554 |  | B | 20 | 1250% | 10 | 238.1% | 172.18.8.100_Port_7
56 | 63 | MS3CRV01 | V-cor-1 | 183.417 | 0.086 | 113.999 | 0 | 0 | 0 | 0 | 0 | 0 | 0 | 0 | 0 | 0 | 0 | 0 | 0 | 0 | 0 | 0 | 0 | 0 | 0 | 0 | 0 | 0 | MS3CRV01 | SigmaPhi 12Ch. | #21_Ch5 | L0E.R751 | L0E.B750.36.20A | 0.01 | 0.01 | 12 |  | 0.0001 | 1 | 120 | 8.3333e-07 |  | 0 | 0 | 0 | 0 |  |  | 8 | 80000% | 3 | 30000% | 172.18.51.113_Port_5
57 | 64 | MS3CRV02 | V-cor-1 | 183.717 | 0.086 | 113.999 | 0 | 0 | 0 | 0 | 0 | 0 | 0 | 0 | 0 | 0 | 0 | 0 | 0 | 0 | 0 | 0 | 0 | 0 | 0 | 0 | 0 | 0 | MS3CRV02 | SigmaPhi 12Ch. | #21_Ch6 | L0E.R751 | L0E.B750.36.20A | 0.01 | 0.01 | 12 |  | 0.0001 | 1 | 120 | 8.3333e-07 |  | 0 | 0 | 0 | 0 |  |  | 8 | 80000% | 3 | 30000% | 172.18.51.113_Port_6
58 | 65 | MS3CRV03 | V-cor-1 | 186.862 | 0.086 | 113.999 | 0 | 0 | 0 | 0 | 0 | 0 | 0 | 0 | 0 | 0 | 0 | 0 | 0 | 0 | 0 | 0 | 0 | 0 | 0 | 0 | 0 | 0 | MS3CRV03 | SigmaPhi 12Ch. | #21_Ch7 | L0E.R751 | L0E.B750.36.20A | 0.01 | 0.01 | 12 |  | 0.0001 | 1 | 120 | 8.3333e-07 |  | 0 | -0.001 | 0 | 0 |  |  | 8 | 80000% | 3 | 30000% | 172.18.51.113_Port_7
59 | 66 | MS3CRV04 | V-cor-1 | 187.583 | 0.086 | 113.999 | 0 | 0 | 0 | 0 | 0 | 0 | 0 | 0 | 0 | 0 | 0 | 0 | 0 | 0 | 0 | 0 | 0 | 0 | 0 | 0 | 0 | 0 | MS3CRV04 | SigmaPhi 12Ch. | #21_Ch8 | L0E.R751 | L0E.B750.36.20A | 0.01 | 0.01 | 12 |  | 0.0001 | 1 | 120 | 8.3333e-07 |  | 0 | -0.001 | 0 | 0 |  |  | 8 | 80000% | 3 | 30000% | 172.18.51.113_Port_8
60 | 83 | MS4DIP01 | Septum-2 | 261.843 | 0.32 | 149.999 | 0.3439 | 0.1179 | -13.522 | -1.358 | -0.941 | 0 | 0.13 | 4.491 | 4.1 | 748.4 | 23.72 | 0.3439 | 0.1179 | 13.522 | 1.358 | 0.941 | 0 | 0.13 | 4.491 | 4.1 | 748.4 | 23.72 | MS4DIP01 | GENH12.5-800 |  | SX-T1R2N | L0E.B749.25,27,29.30A | 4.1 | 748.4 | // 4/0 | // 400 | 3068.44 | 1.73 | 208 | 8.5272 | 9 | 748.38 | 6.278 | 4698.3296 | 13.0567 | 13 | B | 12.5 | 304.9% | 800 | 106.9% | 172.18.8.99_Port_10
61 | 84 | MS4DIP02 | H-dip-5 | 262.446 | 0.11 | 149.999 | 0.5942 | 0.084 | -9.626 | -0.655 | -0.231 | 0 | 8.6 | 8.444 | 5.5 | 162.4 | 5.16 | 0.5942 | 0.084 | 9.626 | 0.655 | 0.231 | 0 | 8.6 | 8.444 | 5.5 | 162.4 | 5.16 | MS4DIP02 | GENH8-180 |  | SX-T1R2N | L0E.B750.21,23 | 5.5 | 162.4 | 2 | 150 | 893.2 | 1 | 208 | 4.2942 | 9 | 149.4 | 5.075 | 758.205 | 3.6452 | 10 | B | 8 | 145.5% | 180 | 110.8% | 172.18.8.99_Port_12
62 | 85 | MS4DIP03 | H-dip-3 | 263.796 | 0.31 | 149.999 | -0.7511 | -0.2588 | 29.622 | 0.6 | 1.993 | 0 | 17.7 | -11.181 | -18.1 | -215 | -9.3 | 0.7511 | 0.2588 | 29.622 | 0.6 | 1.993 | 0 | 17.7 | 11.181 | 18.1 | 215 | 9.3 | MS4DIP03 | GENH40-250 |  | SX-T2R1S | L0E.B750.8,10,12.30A | 18.1 | 215 | 2/0 | 400 | 3891.5 | 1.73 | 208 | 10.8145 |  | 239.99 | 23.45 | 5627.7655 | 15.6396 | 16 | A | 40 | 221% | 250 | 116.3% | 172.18.8.91_Port_12
63 | 86 | MS4DIP04 | H-dip-3 | 265.176 | 0.31 | 149.999 | -0.7511 | -0.2588 | 29.622 | 0.6 | 1.993 | 0 | 17.7 | -11.181 | -18.1 | -215 | -9.3 | 0.7511 | 0.2588 | 29.622 | 0.6 | 1.993 | 0 | 17.7 | 11.181 | 18.1 | 215 | 9.3 | MS4DIP04 | GENH40-250 |  | SX-T2R2S | L0E.B749.37,39,41.30A | 18.1 | 215 | 2/0 | 400 | 3891.5 | 1.73 | 208 | 10.8145 |  | 239.99 | 22.942 | 5505.8506 | 15.3008 | 15 | A | 40 | 221% | 250 | 116.3% | 172.18.8.91_Port_11
64 | 87 | MS4DIP05 | H-dip-5 | 266.413 | 0.11 | 149.999 | 0.4781 | 0.0676 | -7.735 | -0.815 | -0.185 | 0 | 8.6 | 6.794 | 4.4 | 130.7 | 4.15 | 0.4781 | 0.0676 | 7.735 | 0.815 | 0.185 | 0 | 8.6 | 6.794 | 4.4 | 130.7 | 4.15 | MS4DIP05 | GENH8-180 |  | SX-T3R1N | L0E.B750.9,11 | 4.4 | 130.7 | 2 | 150 | 575.08 | 1 | 208 | 2.7648 | 9 | 120.21 | 3.957 | 475.671 | 2.2869 | 8 | B | 8 | 181.8% | 180 | 137.7% | 172.18.8.101_Port_2
65 | 88 | MS4DIP06 | Septum-2 | 267.206 | 0.32 | 149.999 | 0.3439 | 0.1179 | -13.522 | -1.358 | -0.941 | 0 | 0.13 | 4.491 | 4.1 | 748.4 | 23.72 | 0.3439 | 0.1179 | 13.522 | 1.358 | 0.941 | 0 | 0.13 | 4.491 | 4.1 | 748.4 | 23.72 | MS4DIP06 | GENH12.5-800 |  | SX-T3R1N | L0E.B750.2,4,6.30A | 4.1 | 748.4 | // 4/0 | // 400 | 3068.44 | 1.73 | 208 | 8.5272 | 9 | 748.38 | 6.278 | 4698.3296 | 13.0567 |  | B | 12.5 | 304.9% | 800 | 106.9% | 172.18.8.101_Port_3
66 | 89 | MS4QUA01 | Quad-1-W | 262.229 | 0.15 | 149.999 | 0 | 0 | 0 | 0 | 0 | -9.922 | 0.6 | -2.009 | -2.4 | -182.6 | -9.25 | 0 | 0 | 0 | 0 | 0 | 9.922 | 0.6 | 2.009 | 2.4 | 182.6 | 9.25 | MS4QUA01 | GENH8-300 |  | SX-T1R2N | L0E.B750.21,23 | 2.4 | 182.6 | 2/0 | 400 | 438.24 | 1 | 208 | 2.1069 |  | 185.04 | 2.915 | 539.3916 | 2.5932 |  | B | 8 | 333.3% | 300 | 164.3% | 172.18.8.99_Port_13
67 | 90 | MS4QUA02 | Quad-1-W | 262.776 | 0.15 | 149.999 | 0 | 0 | 0 | 0 | 0 | 11.213 | 0.6 | 2.27 | 2.7 | 206.4 | 10.45 | 0 | 0 | 0 | 0 | 0 | 11.213 | 0.6 | 2.27 | 2.7 | 206.4 | 10.45 | MS4QUA02 | GENH8-300 |  | SX-T1R2N | L0E.B750.21,23 | 2.7 | 206.4 | 2/0 | 400 | 557.28 | 1 | 208 | 2.6792 |  | 209.11 | 3.268 | 683.3715 | 3.2854 |  | A | 8 | 296.3% | 300 | 145.3% | 172.18.8.99_Port_14
68 | 91 | MS4QUA03 | Quad-1-W | 263.086 | 0.15 | 149.999 | 0 | 0 | 0 | 0 | 0 | -13.883 | 0.6 | -2.811 | -3.3 | -255.5 | -12.94 | 0 | 0 | 0 | 0 | 0 | 13.883 | 0.6 | 2.811 | 3.3 | 255.5 | 12.94 | MS4QUA03 | GENH10-500 |  | SX-T1R2N | L0E.B750.14,16,18.30A | 3.3 | 255.5 | 4/0 | 400 | 843.15 | 1.73 | 208 | 2.3431 |  | 0 | 0.007 | 0 | 0 |  | B | 10 | 303% | 500 | 195.7% | 172.18.8.99_Port_11
69 | 92 | MS4QUA04 | Quad-2-W | 264.081 | 0.187 | 149.999 | 0 | 0 | 0 | 0 | 0 | -13.575 | 8.5 | -2.731 | -4.5 | -101.1 | -3.73 | 0 | 0 | 0 | 0 | 0 | 13.575 | 8.5 | 2.731 | 4.5 | 101.1 | 3.73 | MS4QUA04 | GENH8-300 |  | SX-T2R1N | L0E.B750.13,15 | 4.5 | 101.1 | 2 | 150 | 454.95 | 1 | 208 | 2.1873 | 8 | 110.66 | 6.018 | 665.9519 | 3.2017 |  | B | 8 | 177.8% | 300 | 296.7% | 172.18.8.100_Port_2
70 | 93 | MS4QUA05 | Quad-1-A | 264.756 | 0.15 | 149.999 | 0 | 0 | 0 | 0 | 0 | 1.226 | 34 | 0.249 | 1.1 | 3.1 | 0.64 | 0 | 0 | 0 | 0 | 0 | 1.226 | 34 | 0.249 | 1.1 | 3.1 | 0.64 | MS4QUA05 | TDK Z+ 10-20 |  | SX-T2R2N | L0E.B750.3.20A | 1.1 | 3.1 | 12 | 25 | 3.41 | 1 | 120 | 0.028417 |  | 3.057 | 1.235 | 3.7754 | 0.031462 |  | A | 10 | 909.1% | 20 | 645.2% | 172.18.8.100_Port_11
71 | 94 | MS4QUA06 | Quad-1-W | 265.743 | 0.15 | 149.999 | 0 | 0 | 0 | 0 | 0 | -11.446 | 0.6 | -2.317 | -2.7 | -210.7 | -10.67 | 0 | 0 | 0 | 0 | 0 | 11.446 | 0.6 | 2.317 | 2.7 | 210.7 | 10.67 | MS4QUA06 | GENH8-300 |  | SX-T3R1N | L0E.B750.9,11 | 2.7 | 210.7 | 2/0 | 400 | 568.89 | 1 | 208 | 2.735 |  | 213.45 | 3.381 | 721.6744 | 3.4696 |  | B | 8 | 296.3% | 300 | 142.4% | 172.18.8.101_Port_4
72 | 95 | MS4QUA07 | Quad-1-W | 266.053 | 0.15 | 149.999 | 0 | 0 | 0 | 0 | 0 | 9.47 | 0.6 | 1.917 | 2.3 | 174.3 | 8.83 | 0 | 0 | 0 | 0 | 0 | 9.47 | 0.6 | 1.917 | 2.3 | 174.3 | 8.83 | MS4QUA07 | GENH8-300 |  | SX-T3R1N | L0E.B750.9,11 | 2.3 | 174.3 | 2/0 | 400 | 400.89 | 1 | 208 | 1.9274 |  | 176.64 | 2.792 | 493.1789 | 2.3711 |  | A | 8 | 347.8% | 300 | 172.1% | 172.18.8.101_Port_5
73 | 96 | MS4QUA08 | Quad-1-W | 266.608 | 0.15 | 149.999 | 0 | 0 | 0 | 0 | 0 | -5.764 | 0.6 | -1.167 | -1.4 | -106.1 | -5.37 | 0 | 0 | 0 | 0 | 0 | 5.764 | 0.6 | 1.167 | 1.4 | 106.1 | 5.37 | MS4QUA08 | GENH8-180 |  | SX-T3R1N | L0E.B750.9,11 | 1.4 | 106.1 | 2 | 150 | 148.54 | 1 | 208 | 0.71413 |  | 107.52 | 1.737 | 186.7622 | 0.8979 |  | B | 8 | 571.4% | 180 | 169.7% | 172.18.8.101_Port_6
74 | 79 | MS4CRV01 | V-cor-1 | 262.621 | 0.086 | 149.999 | 0 | 0 | 0 | 0 | 0 | 0 | 0 | 0 | 0 | 0 | 0 | 0 | 0 | 0 | 0 | 0 | 0 | 0 | 0 | 0 | 0 | 0 | MS4CRV01 | SigmaPhi 12Ch. | #21_Ch9 | L0E.R751 | L0E.B750.36.20A | 0.01 | 0.01 | 12 |  | 0.0001 |  |  | #DIV/0! |  | 0 | 0 | 0 | #DIV/0! |  |  | 8 | 80000% | 3 | 30000% | 172.18.51.113_Port_9
75 | 80 | MS4CRV02 | V-cor-1 | 262.926 | 0.086 | 149.999 | 0 | 0 | 0 | 0 | 0 | 0 | 0 | 0 | 0 | 0 | 0 | 0 | 0 | 0 | 0 | 0 | 0 | 0 | 0 | 0 | 0 | 0 | MS4CRV02 | SigmaPhi 12Ch. | #21_Ch10 | L0E.R751 | L0E.B750.36.20A | 0.01 | 0.01 | 12 |  | 0.0001 |  |  | #DIV/0! |  | 0 | 0 | 0 | #DIV/0! |  |  | 8 | 80000% | 3 | 30000% | 172.18.51.113_Port_10
76 | 81 | MS4CRV03 | V-cor-1 | 265.892 | 0.086 | 149.999 | 0 | 0 | 0 | 0 | 0 | 0 | 0 | 0 | 0 | 0 | 0 | 0 | 0 | 0 | 0 | 0 | 0 | 0 | 0 | 0 | 0 | 0 | MS4CRV03 | SigmaPhi 12Ch. | #21_Ch11 | L0E.R751 | L0E.B750.36.20A | 0.01 | 0.01 | 12 |  | 0.0001 |  |  | #DIV/0! |  | 0 | -0.001 | 0 | #DIV/0! |  |  | 8 | 80000% | 3 | 30000% | 172.18.51.113_Port_11
77 | 82 | MS4CRV04 | V-cor-1 | 266.202 | 0.086 | 149.999 | 0 | 0 | 0 | 0 | 0 | 0 | 0 | 0 | 0 | 0 | 0 | 0 | 0 | 0 | 0 | 0 | 0 | 0 | 0 | 0 | 0 | 0 | MS4CRV04 | SigmaPhi 12Ch. | #21_Ch12 | L0E.R751 | L0E.B750.36.20A | 0.01 | 0.01 | 12 |  | 0.0001 |  |  | #DIV/0! |  | -0.001 | -0.001 | 1e-06 | #DIV/0! |  |  | 8 | 80000% | 3 | 30000% | 172.18.51.113_Port_12
78 | 114 | MR1DIP08 | H-common | 79.711 | 0.16 | 41.997 | -0.3718 | -0.0733 | 30.023 | 0.306 | 1.041 | 0 | 23 | -5.541 | -7.4 | -106.6 | -4.61 | 0.3718 | 0.0733 | 30.023 | 0.306 | 1.041 | 0 | 23 | 5.541 | 7.4 | 106.6 | 4.61 | MR1DIP08 | GENH12.5-120 |  | RX-T3R2S | L0E.B751.23,25.20A | 7.4 | 106.6 | 2 | 150 | 788.84 | 1 | 208 | 3.7925 | 13 | 100.35 | 7.226 | 725.1291 | 3.4862 | 10 | A | 12.5 | 168.9% | 120 | 112.6% | 172.18.8.98_Port_1
79 | 113 | MR1DIP07 | H-dip-1 | 81.03 | 0.16 | 41.997 | 0.2115 | 0.0424 | -17.361 | -0.528 | -0.604 | 0 | 9.1 | 3.153 | 3.4 | 60.6 | 2.62 | 0.2115 | 0.0424 | 17.361 | 0.528 | 0.604 | 0 | 9.1 | 3.153 | 3.4 | 60.6 | 2.62 | MR1DIP07 | GENH8-90 |  | RX-T3R2S | L0E.B751.23,25.20A | 3.4 | 60.6 | 6 | 150 | 206.04 | 1 | 208 | 0.99058 |  | 59.256 | 3.855 | 228.4319 | 1.0982 |  | B | 8 | 235.3% | 90 | 148.5% | 172.18.8.98_Port_2
80 | 112 | MR1DIP06 | H-dip-1 | 81.914 | 0.16 | 41.997 | -0.3502 | -0.0702 | 28.705 | 0.319 | 0.997 | 0 | 9.1 | -5.219 | -5.7 | -100.4 | -4.34 | 0.3502 | 0.0702 | 28.705 | 0.319 | 0.997 | 0 | 9.1 | 5.219 | 5.7 | 100.4 | 4.34 | MR1DIP06 | GENH12.5-120 |  | RX-T2R2S | L0E.B751.15,17.20A | 5.7 | 100.4 | 2 | 150 | 572.28 | 1 | 208 | 2.7513 | 15 | 98.32 | 6.148 | 604.4714 | 2.9061 | 18 | A | 12.5 | 219.3% | 120 | 119.5% | 172.18.8.96_Port_4
81 | 111 | MR1DIP05 | H-dip-1 | 83.128 | 0.16 | 41.997 | 0.2598 | 0.0521 | -21.314 | -0.43 | -0.741 | 0 | 9.1 | 3.871 | 4.2 | 74.4 | 3.22 | 0.2598 | 0.0521 | 21.314 | 0.43 | 0.741 | 0 | 9.1 | 3.871 | 4.2 | 74.4 | 3.22 | MR1DIP05 | GENH8-90 |  | RX-T2R2S | L0E.B753.3.20A | 4.2 | 74.4 | 6 | 150 | 312.48 | 1 | 120 | 2.604 |  | 72.105 | 4.379 | 315.7478 | 2.6312 | 6 | B | 8 | 190.5% | 90 | 121% | 172.18.8.96_Port_5
82 | 110 | MR1DIP04 | H-dip-1 | 83.955 | 0.16 | 41.997 | 0.2598 | 0.0521 | -21.314 | -0.43 | -0.741 | 0 | 9.1 | 3.871 | 4.2 | 74.4 | 3.22 | 0.2598 | 0.0521 | 21.314 | 0.43 | 0.741 | 0 | 9.1 | 3.871 | 4.2 | 74.4 | 3.22 | MR1DIP04 | GENH8-90 |  | RX-T2R1S | L0E.B753.3.20A | 4.2 | 74.4 | 6 | 150 | 312.48 | 1 | 120 | 2.604 | 5 | 72.004 | 4.43 | 318.9777 | 2.6581 |  | B | 8 | 190.5% | 90 | 121% | 172.18.8.96_Port_7
83 | 109 | MR1DIP03 | H-dip-1 | 85.169 | 0.16 | 41.997 | -0.3502 | -0.0702 | 28.705 | 0.319 | 0.997 | 0 | 9.1 | -5.219 | -5.7 | -100.4 | -4.34 | 0.3502 | 0.0702 | 28.705 | 0.319 | 0.997 | 0 | 9.1 | 5.219 | 5.7 | 100.4 | 4.34 | MR1DIP03 | GENH12.5-120 |  | RX-T2R1S | L0E.B751.15,17.20A | 5.7 | 100.4 | 2 | 150 | 572.28 | 1 | 208 | 2.7513 |  | 97.96 | 6.02 | 589.7192 | 2.8352 |  | A | 12.5 | 219.3% | 120 | 119.5% | 172.18.8.96_Port_8
84 | 108 | MR1DIP02 | H-dip-1 | 86.053 | 0.16 | 41.997 | 0.2145 | 0.043 | -17.59 | -0.521 | -0.612 | 0 | 9.1 | 3.196 | 3.5 | 61.5 | 2.66 | 0.2145 | 0.043 | 17.59 | 0.521 | 0.612 | 0 | 9.1 | 3.196 | 3.5 | 61.5 | 2.66 | MR1DIP02 | GENH8-90 |  | RX-T1R1S | L0E.B751.7,9.20A | 3.5 | 61.5 | 6 | 150 | 215.25 | 1 | 208 | 1.0349 | 5 | 60.006 | 3.681 | 220.8821 | 1.0619 | 9 | B | 8 | 228.6% | 90 | 146.3% | 172.18.8.95_Port_3
85 | 107 | MR1DIP01 | H-common | 87.361 | 0.16 | 41.997 | -0.3718 | -0.0733 | 30.023 | 0.306 | 1.041 | 0 | 23 | -5.541 | -7.4 | -106.6 | -4.61 | 0.3718 | 0.0733 | 30.023 | 0.306 | 1.041 | 0 | 23 | 5.541 | 7.4 | 106.6 | 4.61 | MR1DIP01 | GENH12.5-120 |  | RX-T1R1S | L0E.B751.7,9.20A | 7.4 | 106.6 | 2 | 150 | 788.84 | 1 | 208 | 3.7925 |  | 100.35 | 7.67 | 769.6845 | 3.7004 |  | A | 12.5 | 168.9% | 120 | 112.6% | 172.18.8.95_Port_5
86 | 115 | MR1DIP99 | H-dip-4 | 89.483 | 0.1 | 41.997 | -0.0403 | -0.0051 | 0 | 0 | 0 | 0 | 230 | -0.614 | -1.4 | -1.8 | -0.34 | 0.0403 | 0.0051 | 0 | 0 | 0 | 0 | 230 | 0.614 | 1.4 | 1.8 | 0.34 | MR1DIP99 | TDK Z+ 20-10 |  | Under MLC BL | L0E.B703.35.20A | 1.4 | 1.8 | 12 | 25 | 2.52 | 1 | 120 | 0.021 |  |  |  | 0 | 0 | 0 | A | 20 | 1429% | 10 | 555.6% | 172.18.8.95_Port_16
87 | 123 | MR1QUA08 | Quad-1-A | 80.625 | 0.15 | 41.997 | 0 | 0 | 0 | 0 | 0 | 0.725 | 34 | 0.147 | 0.7 | 1.8 | 0.38 | 0 | 0 | 0 | 0 | 0 | 0.725 | 34 | 0.147 | 0.7 | 1.8 | 0.38 | MR1QUA08 | TDK Z+ 20-10 |  | RX-T3R1S | L0E.B751.5.20A | 0.7 | 1.8 | 12 | 25 | 1.26 | 1 | 120 | 0.0105 |  | 1.911 | 0.77 | 1.4715 | 0.012262 | 1 | A | 20 | 2857% | 10 | 555.6% | 172.18.8.98_Port_10
88 | 122 | MR1QUA07 | Quad-1-A | 81.456 | 0.15 | 41.997 | 0 | 0 | 0 | 0 | 0 | -2.294 | 34 | -0.465 | -2.1 | -5.7 | -1.2 | 0 | 0 | 0 | 0 | 0 | 2.294 | 34 | 0.465 | 2.1 | 5.7 | 1.2 | MR1QUA07 | TDK Z+ 20-10 |  | RX-T3R1S | L0E.B751.5.20A | 2.1 | 5.7 | 12 | 25 | 11.97 | 1 | 120 | 0.09975 |  | 5.787 | 2.42 | 14.0045 | 0.1167 |  | B | 20 | 952.4% | 10 | 175.4% | 172.18.8.98_Port_9
89 | 121 | MR1QUA06 | Quad-1-A | 82.14 | 0.15 | 41.997 | 0 | 0 | 0 | 0 | 0 | 0.835 | 34 | 0.169 | 0.8 | 2.1 | 0.44 | 0 | 0 | 0 | 0 | 0 | 0.835 | 34 | 0.169 | 0.8 | 2.1 | 0.44 | MR1QUA06 | TDK Z+ 20-10 |  | RX-T3R1S | L0E.B751.5.20A | 0.8 | 2.1 | 12 | 25 | 1.68 | 1 | 120 | 0.014 | 1 | 2.102 | 0.842 | 1.7699 | 0.014749 |  | A | 20 | 2500% | 10 | 476.2% | 172.18.8.98_Port_8
90 | 120 | MR1QUA05 | Quad-1-A | 82.843 | 0.15 | 41.997 | 0 | 0 | 0 | 0 | 0 | -2.624 | 34 | -0.532 | -2.4 | -6.6 | -1.37 | 0 | 0 | 0 | 0 | 0 | 2.624 | 34 | 0.532 | 2.4 | 6.6 | 1.37 | MR1QUA05 | TDK Z+ 20-10 |  | RX-T2R1S | L0E.B751.3.20A | 2.4 | 6.6 | 12 | 25 | 15.84 | 1 | 120 | 0.132 |  | 6.943 | 2.942 | 20.4263 | 0.17022 | 0.3 | B | 20 | 833.3% | 10 | 151.5% | 172.18.8.96_Port_10
91 | 119 | MR1QUA04 | Quad-1-A | 84.17 | 0.15 | 41.997 | 0 | 0 | 0 | 0 | 0 | -2.572 | 34 | -0.522 | -2.4 | -6.4 | -1.34 | 0 | 0 | 0 | 0 | 0 | 2.572 | 34 | 0.522 | 2.4 | 6.4 | 1.34 | MR1QUA04 | TDK Z+ 20-10 |  | RX-T2R1S | L0E.B751.3.20A | 2.4 | 6.4 | 12 | 25 | 15.36 | 1 | 120 | 0.128 | 1 | 6.2 | 2.557 | 15.8534 | 0.13211 |  | B | 20 | 833.3% | 10 | 156.2% | 172.18.8.96_Port_9
92 | 118 | MR1QUA03 | Quad-1-A | 84.873 | 0.15 | 41.997 | 0 | 0 | 0 | 0 | 0 | 0.207 | 34 | 0.042 | 0.2 | 0.5 | 0.11 | 0 | 0 | 0 | 0 | 0 | 0.207 | 34 | 0.042 | 0.2 | 0.5 | 0.11 | MR1QUA03 | SigmaPhi 12Ch. | 22Ch.6 | L0E.B765 | L0E.B753.10.20A | 0.2 | 0.5 | 12 |  | 0.1 | 1 | 120 | 0.00083333 | 1 | -0.498 | -0.255 | 0.12699 | 0.0010582 | 0 | A | 8 | 4000% | 3 | 600% | 172.18.51.116_Port_6
93 | 117 | MR1QUA02 | Quad-1-A | 85.558 | 0.15 | 41.997 | 0 | 0 | 0 | 0 | 0 | 0.391 | 34 | 0.079 | 0.4 | 1 | 0.2 | 0 | 0 | 0 | 0 | 0 | 0.391 | 34 | 0.079 | 0.4 | 1 | 0.2 | MR1QUA02 | SigmaPhi 12Ch. | 22Ch.5 | L0E.B765 | L0E.B753.10.20A | 0.4 | 1 | 12 |  | 0.4 | 1 | 120 | 0.0033333 |  | -1.1 | -0.55 | 0.605 | 0.0050417 |  | A | 8 | 2000% | 3 | 300% | 172.18.51.116_Port_5
94 | 116 | MR1QUA01 | Quad-1-A | 86.273 | 0.15 | 41.997 | 0 | 0 | 0 | 0 | 0 | -1.151 | 34 | -0.233 | -1.1 | -2.9 | -0.6 | 0 | 0 | 0 | 0 | 0 | 1.151 | 34 | 0.233 | 1.1 | 2.9 | 0.6 | MR1QUA01 | TDK Z+ 20-10 |  | RX-T1R2S | L0E.B751.1.20A | 1.1 | 2.9 | 12 | 25 | 3.19 | 1 | 120 | 0.026583 | 1 | 2.767 | 1.112 | 3.0769 | 0.025641 | 0 | B | 20 | 1818% | 10 | 344.8% | 172.18.8.95_Port_6
95 | 106 | MR1CRV04 | V-cor-2 | 80.726 | 0.045 | 41.997 | 0 | 0 | 0 | 0 | 0 | 0 | 0 | 0 | 0 | 0 | 0 | 0 | 0 | 0 | 0 | 0 | 0 | 0 | 0 | 0 | 0 | 0 | MR1CRV04 | SigmaPhi 12Ch. | 22Ch.4 | L0E.B765 | L0E.B753.10.20A | 0.01 | 0.01 | 12 |  | 0.0001 | 1 | 120 | 8.3333e-07 |  | 0.46 | 0.108 | 0.04968 | 0.000414 |  |  | 8 | 80000% | 3 | 30000% | 172.18.51.116_Port_4
96 | 105 | MR1CRV03 | V-cor-2 | 81.577 | 0.045 | 41.997 | 0 | 0 | 0 | 0 | 0 | 0 | 0 | 0 | 0 | 0 | 0 | 0 | 0 | 0 | 0 | 0 | 0 | 0 | 0 | 0 | 0 | 0 | MR1CRV03 | SigmaPhi 12Ch. | 22Ch.3 | L0E.B765 | L0E.B753.10.20A | 0.01 | 0.01 | 12 |  | 0.0001 | 1 | 120 | 8.3333e-07 |  | -0.54 | -0.113 | 0.06102 | 0.0005085 |  |  | 8 | 80000% | 3 | 30000% | 172.18.51.116_Port_3
97 | 104 | MR1CRV02 | V-cor-2 | 85.366 | 0.045 | 41.997 | 0 | 0 | 0 | 0 | 0 | 0 | 0 | 0 | 0 | 0 | 0 | 0 | 0 | 0 | 0 | 0 | 0 | 0 | 0 | 0 | 0 | 0 | MR1CRV02 | SigmaPhi 12Ch. | 22Ch.2 | L0E.B765 | L0E.B753.10.20A | 0.01 | 0.01 | 12 |  | 0.0001 | 1 | 120 | 8.3333e-07 |  | 0.24 | 0.057 | 0.01368 | 0.000114 |  |  | 8 | 80000% | 3 | 30000% | 172.18.51.116_Port_2
98 | 103 | MR1CRV01 | V-cor-2 | 86.645 | 0.045 | 41.997 | 0 | 0 | 0 | 0 | 0 | 0 | 0 | 0 | 0 | 0 | 0 | 0 | 0 | 0 | 0 | 0 | 0 | 0 | 0 | 0 | 0 | 0 | MR1CRV01 | SigmaPhi 12Ch. | 22Ch.1 | L0E.B765 | L0E.B753.10.20A | 0.01 | 0.01 | 12 |  | 0.0001 | 1 | 120 | 8.3333e-07 |  | 1.166 | 0.284 | 0.33114 | 0.0027595 |  |  | 8 | 80000% | 3 | 30000% | 172.18.51.116_Port_1
99 | 137 | MR2DIP10 | Septum-1 | 159.27 | 0.18 | 77.998 | -0.1628 | -0.0335 | 7.391 | 1.398 | 0.29 | 0 | 0.28 | -2.105 | -1.8 | -263.1 | -8.27 | 0.1628 | 0.0335 | 7.391 | 1.398 | 0.29 | 0 | 0.28 | 2.105 | 1.8 | 263.1 | 8.27 | MR2DIP10 | GENH8-300 |  | RX-T3R2S | L0E.B751.19,21.20A | 1.8 | 263.1 | 2/0 | 400 | 473.58 | 1 | 208 | 2.2768 |  | 251.31 | 2.934 | 737.3435 | 3.5449 | 12 | A | 8 | 444.4% | 300 | 114% | 172.18.8.98_Port_7
100 | 136 | MR2DIP09 | H-dip-4 | 159.721 | 0.1 | 77.998 | -0.1065 | -0.0136 | 2.979 | 1.912 | 0.066 | 0 | 230 | -1.623 | -3.8 | -4.8 | -0.91 | 0.1065 | 0.0136 | 2.979 | 1.912 | 0.066 | 0 | 230 | 1.623 | 3.8 | 4.8 | 0.91 | MR2DIP09 | TDK Z+ 20-10 |  | RX-T3R1S | L0E.B751.5.20A | 3.8 | 4.8 | 12 | 25 | 18.24 | 1 | 120 | 0.152 |  | 7.699 | 6.651 | 51.206 | 0.42672 |  | A | 20 | 526.3% | 10 | 208.3% | 172.18.8.98_Port_13
101 | 135 | MR2DIP08 | H-dip-1 | 160.364 | 0.16 | 77.998 | 0.427 | 0.0856 | -18.85 | -0.486 | -0.657 | 0 | 9.1 | 6.364 | 6.9 | 122.4 | 5.29 | 0.427 | 0.0856 | 18.85 | 0.486 | 0.657 | 0 | 9.1 | 6.364 | 6.9 | 122.4 | 5.29 | MR2DIP08 | GENH10-240 |  | RX-T3R2S | L0E.B751.23,25.20A | 6.9 | 122.4 | 2 | 150 | 844.56 | 1 | 208 | 4.0604 |  | 99.03 | 6.343 | 628.1473 | 3.0199 |  | B | 10 | 144.9% | 240 | 196.1% | 172.18.8.98_Port_3
102 | 134 | MR2DIP07 | H-dip-2 | 161.393 | 0.24 | 77.998 | -0.6402 | -0.1807 | 39.821 | 0.346 | 2.064 | 0 | 13.7 | -9.549 | -14.7 | -183.6 | -7.94 | 0.6402 | 0.1807 | 39.821 | 0.346 | 2.064 | 0 | 13.7 | 9.549 | 14.7 | 183.6 | 7.94 | MR2DIP07 | GENH20-250 |  | RX-T2R2N | L0E.B753.21,23,25.20A | 14.7 | 183.6 | 2/0 | 400 | 2698.92 | 1.73 | 208 | 7.5003 | 8 | 178.02 | 15.973 | 2843.5135 | 7.9022 | 8 | A | 20 | 136.1% | 250 | 136.2% | 172.18.8.103_Port_11
103 | 133 | MR2DIP06 | H-dip-1 | 162.331 | 0.16 | 77.998 | 0.6203 | 0.1243 | -27.387 | -0.335 | -0.951 | 0 | 9.1 | 9.244 | 10.1 | 177.8 | 7.69 | 0.6203 | 0.1243 | 27.387 | 0.335 | 0.951 | 0 | 9.1 | 9.244 | 10.1 | 177.8 | 7.69 | MR2DIP06 | GENH15-220 |  | RX-T2R2S | L0E.B751.15,17.20A | 10.1 | 177.8 | 2/0 | 400 | 1795.78 | 1 | 208 | 8.6336 |  | 195.26 | 12.568 | 2454.0277 | 11.7982 |  | B | 15 | 148.5% | 220 | 123.7% | 172.18.8.96_Port_2
104 | 132 | MR2DIP05 | H-dip-1 | 163.002 | 0.16 | 77.998 | 0.6203 | 0.1243 | -27.387 | -0.335 | -0.951 | 0 | 9.1 | 9.244 | 10.1 | 177.8 | 7.69 | 0.6203 | 0.1243 | 27.387 | 0.335 | 0.951 | 0 | 9.1 | 9.244 | 10.1 | 177.8 | 7.69 | MR2DIP05 | GENH15-220 |  | RX-T2R1N | L0E.B753.17,19.20A | 10.1 | 177.8 | 2/0 | 400 | 1795.78 | 1 | 208 | 8.6336 | 14 | 192.17 | 12.205 | 2345.4348 | 11.2761 | 17 | B | 15 | 148.5% | 220 | 123.7% | 172.18.8.103_Port_3
105 | 131 | MR2DIP04 | H-dip-2 | 164.02 | 0.24 | 77.998 | -0.6402 | -0.1807 | 39.821 | 0.346 | 2.064 | 0 | 13.7 | -9.549 | -14.7 | -183.6 | -7.94 | 0.6402 | 0.1807 | 39.821 | 0.346 | 2.064 | 0 | 13.7 | 9.549 | 14.7 | 183.6 | 7.94 | MR2DIP04 | GENH20-250 |  | RX-T2R2N | L0E.B753.27,29,31.20A | 14.7 | 183.6 | 2/0 | 400 | 2698.92 | 1.73 | 208 | 7.5003 | 8 | 189.61 | 16.861 | 3197.0142 | 8.8845 | 9 | A | 20 | 136.1% | 250 | 136.2% | 172.18.8.103_Port_10
106 | 130 | MR2DIP03 | H-dip-1 | 164.967 | 0.16 | 77.998 | 0.4107 | 0.0823 | -18.105 | -0.506 | -0.632 | 0 | 9.1 | 6.12 | 6.7 | 117.7 | 5.09 | 0.4107 | 0.0823 | 18.105 | 0.506 | 0.632 | 0 | 9.1 | 6.12 | 6.7 | 117.7 | 5.09 | MR2DIP03 | GENH10-240 |  | RX-T1R2S | L0E.B751.11,13.20A | 6.7 | 117.7 | 2 | 150 | 788.59 | 1 | 208 | 3.7913 | 9 | 112.02 | 6.927 | 775.9625 | 3.7306 | 7 | B | 10 | 149.3% | 240 | 203.9% | 172.18.8.95_Port_12
107 | 129 | MR2DIP02 | H-dip-4 | 165.547 | 0.1 | 77.998 | -0.0711 | -0.0091 | 2.005 | 2.865 | 0.044 | 0 | 230 | -1.084 | -2.5 | -3.2 | -0.61 | 0.0711 | 0.0091 | 2.005 | 2.865 | 0.044 | 0 | 230 | 1.084 | 2.5 | 3.2 | 0.61 | MR2DIP02 | TDK Z+ 20-10 |  | RX-T1R2S | L0E.B751.1.20A | 2.5 | 3.2 | 12 | 25 | 8 | 1 | 120 | 0.066667 |  | 2.5 | 2.066 | 5.165 | 0.043042 |  | A | 20 | 800% | 10 | 312.5% | 172.18.8.95_Port_8
108 | 128 | MR2DIP01 | Septum-1 | 166.034 | 0.18 | 77.998 | -0.1628 | -0.0335 | 7.391 | 1.398 | 0.29 | 0 | 0.28 | -2.105 | -1.8 | -263.1 | -8.27 | 0.1628 | 0.0335 | 7.391 | 1.398 | 0.29 | 0 | 0.28 | 2.105 | 1.8 | 263.1 | 8.27 | MR2DIP01 | GENH8-300 |  | RX-T1R1S | L0E.B751.7,9.20A | 1.8 | 263.1 | 2/0 | 400 | 473.58 | 1 | 208 | 2.2768 |  | 251.3 | 2.907 | 730.5291 | 3.5122 |  | A | 8 | 444.4% | 300 | 114% | 172.18.8.95_Port_2
109 | 145 | MR2QUA08 | Quad-1-A | 160.046 | 0.15 | 77.998 | 0 | 0 | 0 | 0 | 0 | 3.837 | 34 | 0.778 | 3.6 | 9.6 | 2 | 0 | 0 | 0 | 0 | 0 | 3.837 | 34 | 0.778 | 3.6 | 9.6 | 2 | MR2QUA08 | GENH30-25 |  | RX-T3R2S | L0E.B751.23,25.20A | 3.6 | 9.6 | 12 | 25 | 34.56 | 1 | 208 | 0.16615 |  | 5.301 | 2.209 | 11.7099 | 0.056298 |  | A | 30 | 833.3% | 25 | 260.4% | 172.18.8.98_Port_4
110 | 144 | MR2QUA07 | Quad-1-A | 160.735 | 0.15 | 77.998 | 0 | 0 | 0 | 0 | 0 | -1.621 | 34 | -0.329 | -1.5 | -4.1 | -0.85 | 0 | 0 | 0 | 0 | 0 | 1.621 | 34 | 0.329 | 1.5 | 4.1 | 0.85 | MR2QUA07 | TDK Z+ 20-10 |  | RX-T3R1S | L0E.B751.5.20A | 1.5 | 4.1 | 12 | 25 | 6.15 | 1 | 120 | 0.05125 |  | 4.441 | 1.865 | 8.2825 | 0.069021 |  | B | 20 | 1333% | 10 | 243.9% | 172.18.8.98_Port_12
111 | 143 | MR2QUA06 | Quad-1-A | 161.006 | 0.15 | 77.998 | 0 | 0 | 0 | 0 | 0 | -1.586 | 34 | -0.322 | -1.5 | -4 | -0.83 | 0 | 0 | 0 | 0 | 0 | 1.586 | 34 | 0.322 | 1.5 | 4 | 0.83 | MR2QUA06 | TDK Z+ 20-10 |  | RX-T3R1S | L0E.B751.5.20A | 1.5 | 4 | 12 | 25 | 6 | 1 | 120 | 0.05 |  | 1 | 0.411 | 0.411 | 0.003425 |  | B | 20 | 1333% | 10 | 250% | 172.18.8.98_Port_11
112 | 142 | MR2QUA05 | Quad-1-W | 162.045 | 0.15 | 77.998 | 0 | 0 | 0 | 0 | 0 | 3.837 | 0.6 | 0.777 | 0.9 | 70.6 | 3.58 | 0 | 0 | 0 | 0 | 0 | 3.837 | 0.6 | 0.777 | 0.9 | 70.6 | 3.58 | MR2QUA05 | GENH8-90 |  | RX-T2R1N | L0E.B753.13,15.20A | 0.9 | 70.6 | 6 | 150 | 63.54 | 1 | 208 | 0.30548 | 14 | 57.009 | 1.547 | 88.1929 | 0.424 | 17 | A | 8 | 888.9% | 90 | 127.5% | 172.18.8.103_Port_4
113 | 141 | MR2QUA04 | Quad-1-A | 163.219 | 0.15 | 77.998 | 0 | 0 | 0 | 0 | 0 | 0.146 | 34 | 0.03 | 0.1 | 0.4 | 0.08 | 0 | 0 | 0 | 0 | 0 | 0.146 | 34 | 0.03 | 0.1 | 0.4 | 0.08 | MR2QUA04 | SigmaPhi 12Ch. | 22Ch.7 | L0E.B765 | L0E.B753.10.20A | 0.1 | 0.4 | 12 |  | 0.04 | 1 | 120 | 0.00033333 |  | -1 | -0.463 | 0.463 | 0.0038583 |  | A | 8 | 8000% | 3 | 750% | 172.18.51.116_Port_7
114 | 140 | MR2QUA03 | Quad-1-A | 164.246 | 0.15 | 77.998 | 0 | 0 | 0 | 0 | 0 | 1.239 | 34 | 0.251 | 1.1 | 3.1 | 0.65 | 0 | 0 | 0 | 0 | 0 | 1.239 | 34 | 0.251 | 1.1 | 3.1 | 0.65 | MR2QUA03 | TDK Z+ 20-10 |  | RX-T1R2S | L0E.B751.1.20A | 1.1 | 3.1 | 12 | 25 | 3.41 | 1 | 120 | 0.028417 |  | 2.35 | 0.939 | 2.2066 | 0.018389 |  | A | 20 | 1818% | 10 | 322.6% | 172.18.8.95_Port_7
115 | 139 | MR2QUA02 | Quad-1-A | 164.492 | 0.15 | 77.998 | 0 | 0 | 0 | 0 | 0 | -3.016 | 34 | -0.612 | -2.8 | -7.6 | -1.57 | 0 | 0 | 0 | 0 | 0 | 3.016 | 34 | 0.612 | 2.8 | 7.6 | 1.57 | MR2QUA02 | TDK Z+ 10-20 |  | RX-T1R2S | L0E.B751.1.20A | 2.8 | 7.6 | 12 | 25 | 21.28 | 1 | 120 | 0.17733 |  | 7.516 | 3.107 | 23.3522 | 0.1946 |  | B | 10 | 357.1% | 20 | 263.2% | 172.18.8.95_Port_10
116 | 138 | MR2QUA01 | Quad-1-A | 165.341 | 0.15 | 77.998 | 0 | 0 | 0 | 0 | 0 | 2.774 | 34 | 0.563 | 2.6 | 6.9 | 1.45 | 0 | 0 | 0 | 0 | 0 | 2.774 | 34 | 0.563 | 2.6 | 6.9 | 1.45 | MR2QUA01 | TDK Z+ 20-10 |  | RX-T1R2S | L0E.B751.1.20A | 2.6 | 6.9 | 12 | 25 | 17.94 | 1 | 120 | 0.1495 |  | 4 | 1.624 | 6.496 | 0.054133 |  | A | 20 | 769.2% | 10 | 144.9% | 172.18.8.95_Port_9
117 | 127 | MR2CRV04 | V-cor-2 | 160.576 | 0.045 | 77.998 | 0 | 0 | 0 | 0 | 0 | 0 | 0 | 0 | 0 | 0 | 0 | 0 | 0 | 0 | 0 | 0 | 0 | 0 | 0 | 0 | 0 | 0 | MR2CRV04 | SigmaPhi 12Ch. | 22Ch.8 | L0E.B765 | L0E.B753.10.20A | 0.01 | 0.01 | 12 |  | 0.0001 | 1 | 120 | 8.3333e-07 |  | -0.3 | -0.076 | 0.0228 | 0.00019 |  |  | 8 | 80000% | 3 | 30000% | 172.18.51.116_Port_8
118 | 126 | MR2CRV03 | V-cor-2 | 160.846 | 0.045 | 77.998 | 0 | 0 | 0 | 0 | 0 | 0 | 0 | 0 | 0 | 0 | 0 | 0 | 0 | 0 | 0 | 0 | 0 | 0 | 0 | 0 | 0 | 0 | MR2CRV03 | SigmaPhi 12Ch. | 22Ch.9 | L0E.B765 | L0E.B753.10.20A | 0.01 | 0.01 | 12 |  | 0.0001 | 1 | 120 | 8.3333e-07 |  | 0.875 | 0.209 | 0.18287 | 0.001524 |  |  | 8 | 80000% | 3 | 30000% | 172.18.51.116_Port_9
119 | 125 | MR2CRV02 | V-cor-2 | 164.34 | 0.045 | 77.998 | 0 | 0 | 0 | 0 | 0 | 0 | 0 | 0 | 0 | 0 | 0 | 0 | 0 | 0 | 0 | 0 | 0 | 0 | 0 | 0 | 0 | 0 | MR2CRV02 | SigmaPhi 12Ch. | 22Ch.10 | L0E.B765 | L0E.B753.10.20A | 0.01 | 0.01 | 12 |  | 0.0001 | 1 | 120 | 8.3333e-07 |  | -2.275 | -0.521 | 1.1853 | 0.0098773 |  |  | 8 | 80000% | 3 | 30000% | 172.18.51.116_Port_10
120 | 124 | MR2CRV01 | V-cor-2 | 164.598 | 0.045 | 77.998 | 0 | 0 | 0 | 0 | 0 | 0 | 0 | 0 | 0 | 0 | 0 | 0 | 0 | 0 | 0 | 0 | 0 | 0 | 0 | 0 | 0 | 0 | MR2CRV01 | SigmaPhi 12Ch. | 22Ch.11 | L0E.B765 | L0E.B753.10.20A | 0.01 | 0.01 | 12 |  | 0.0001 | 1 | 120 | 8.3333e-07 |  | -0.001 | 9.392 | -0.009392 | -7.8267e-05 |  |  | 8 | 80000% | 3 | 30000% | 172.18.51.116_Port_11
121 | 153 | MR3DIP04 | H-dip-1 | 239.708 | 0.16 | 113.999 | 0.6245 | 0.1252 | -18.85 | -0.486 | -0.657 | 0 | 9.1 | 9.307 | 10.1 | 179 | 7.74 | 0.6245 | 0.1252 | 18.85 | 0.486 | 0.657 | 0 | 9.1 | 9.307 | 10.1 | 179 | 7.74 | MR3DIP04 | GENH15-220 |  | RX-T3R1S | L0E.B751.19,21.20A | 10.1 | 179 | 2/0 | 400 | 1807.9 | 1 | 208 | 8.6918 | 9 | 162.58 | 10.056 | 1634.9045 | 7.8601 |  | B | 15 | 148.5% | 220 | 122.9% | 172.18.8.98_Port_14
122 | 152 | MR3DIP03 | H-dip-3 | 241.156 | 0.31 | 113.999 | -0.4417 | -0.1522 | 22.918 | 0.774 | 1.545 | 0 | 17.7 | -6.575 | -10.6 | -126.4 | -5.47 | 0.4417 | 0.1522 | 22.918 | 0.774 | 1.545 | 0 | 17.7 | 6.575 | 10.6 | 126.4 | 5.47 | MR3DIP03 | GENH20-165 |  | RX-T2R1N | L0E.B753.13,15.20A | 10.6 | 126.4 | 2 | 150 | 1339.84 | 1 | 208 | 6.4415 |  | 126.41 | 11.733 | 1483.1685 | 7.1306 |  | A | 20 | 188.7% | 165 | 130.5% | 172.18.8.103_Port_2
123 | 151 | MR3DIP02 | H-dip-3 | 242.511 | 0.31 | 113.999 | -0.4417 | -0.1522 | 22.918 | 0.774 | 1.545 | 0 | 17.7 | -6.575 | -10.6 | -126.4 | -5.47 | 0.4417 | 0.1522 | 22.918 | 0.774 | 1.545 | 0 | 17.7 | 6.575 | 10.6 | 126.4 | 5.47 | MR3DIP02 | GENH20-165 |  | RX-T2R1N | L0E.B753.13,15.20A | 10.6 | 126.4 | 2 | 150 | 1339.84 | 1 | 208 | 6.4415 |  | 126.41 | 11.607 | 1467.2409 | 7.054 |  | A | 20 | 188.7% | 165 | 130.5% | 172.18.8.103_Port_1
124 | 150 | MR3DIP01 | H-dip-1 | 243.821 | 0.16 | 113.999 | 0.6519 | 0.1307 | -19.71 | -0.466 | -0.686 | 0 | 9.1 | 9.715 | 10.6 | 186.8 | 8.08 | 0.6519 | 0.1307 | 19.71 | 0.466 | 0.686 | 0 | 9.1 | 9.715 | 10.6 | 186.8 | 8.08 | MR3DIP01 | GENH40-250 |  | RX-T1R2S | L0E.B751.14,16,18.30A | 10.6 | 186.8 | 2/0 | 400 | 1980.08 | 1.73 | 208 | 5.5027 | 6 | 169.61 | 10.629 | 1802.7847 | 5.01 | 5 | B | 40 | 377.4% | 250 | 133.8% | 172.18.8.95_Port_14
125 | 161 | MR3QUA08 | Quad-1-A | 239.388 | 0.15 | 113.999 | 0 | 0 | 0 | 0 | 0 | -1.343 | 34 | -0.272 | -1.2 | -3.4 | -0.7 | 0 | 0 | 0 | 0 | 0 | 1.343 | 34 | 0.272 | 1.2 | 3.4 | 0.7 | MR3QUA08 | TDK Z+ 20-10 |  | RX-T3R1N | L0E.B753.5.20A | 1.2 | 3.4 | 12 | 25 | 4.08 | 1 | 120 | 0.034 |  | 3.346 | 1.366 | 4.5706 | 0.038089 | 0.3 | B | 20 | 1667% | 10 | 294.1% | 172.18.8.102_Port_14
126 | 160 | MR3QUA07 | Quad-1-A | 240.133 | 0.15 | 113.999 | 0 | 0 | 0 | 0 | 0 | 4.012 | 34 | 0.814 | 3.7 | 10 | 2.09 | 0 | 0 | 0 | 0 | 0 | 4.012 | 34 | 0.814 | 3.7 | 10 | 2.09 | MR3QUA07 | GENH30-25 |  | RX-T3R1N | L0E.B753.17,19.20A | 3.7 | 10 | 12 | 25 | 37 | 1 | 208 | 0.17788 |  | 10.002 | 4.383 | 43.8388 | 0.21076 |  | A | 30 | 810.8% | 25 | 250% | 172.18.8.102_Port_9
127 | 159 | MR3QUA06 | Quad-1-A | 240.434 | 0.15 | 113.999 | 0 | 0 | 0 | 0 | 0 | -3.893 | 34 | -0.79 | -3.6 | -9.7 | -2.03 | 0 | 0 | 0 | 0 | 0 | 3.893 | 34 | 0.79 | 3.6 | 9.7 | 2.03 | MR3QUA06 | TDK Z+ 10-20 |  | RX-T3R1N | L0E.B753.5.20A | 3.6 | 9.7 | 12 | 25 | 34.92 | 1 | 120 | 0.291 | 1 | 9.703 | 4.24 | 41.1407 | 0.34284 |  | B | 10 | 277.8% | 20 | 206.2% | 172.18.8.102_Port_15
128 | 158 | MR3QUA05 | Quad-1-A | 241.371 | 0.15 | 113.999 | 0 | 0 | 0 | 0 | 0 | -2.599 | 34 | -0.527 | -2.4 | -6.5 | -1.36 | 0 | 0 | 0 | 0 | 0 | 2.599 | 34 | 0.527 | 2.4 | 6.5 | 1.36 | MR3QUA05 | TDK Z+ 10-20 |  | RX-T2R1S | L0E.B751.3.20A | 2.4 | 6.5 | 12 | 25 | 15.6 | 1 | 120 | 0.13 |  | 6.477 | 2.764 | 17.9024 | 0.14919 |  | B | 10 | 416.7% | 20 | 307.7% | 172.18.8.96_Port_11
129 | 157 | MR3QUA04 | Quad-1-W | 242.091 | 0.15 | 113.999 | 0 | 0 | 0 | 0 | 0 | 4.792 | 0.6 | 0.97 | 1.1 | 88.2 | 4.47 | 0 | 0 | 0 | 0 | 0 | 4.792 | 0.6 | 0.97 | 1.1 | 88.2 | 4.47 | MR3QUA04 | GENH6-200 |  | RX-T1R2N | L0E.B753.9,11.20A | 1.1 | 88.2 | 2 | 150 | 97.02 | 1 | 208 | 0.46644 | 2 | 89.39 | 1.581 | 141.3256 | 0.67945 | 9 | A | 6 | 545.5% | 200 | 226.8% | 172.18.8.103_Port_9
130 | 156 | MR3QUA03 | Quad-1-W | 243.007 | 0.15 | 113.999 | 0 | 0 | 0 | 0 | 0 | -4.791 | 0.6 | -0.97 | -1.1 | -88.2 | -4.47 | 0 | 0 | 0 | 0 | 0 | 4.791 | 0.6 | 0.97 | 1.1 | 88.2 | 4.47 | MR3QUA03 | GENH6-200 |  | RX-T1R2N | L0E.B753.9,11.20A | 1.1 | 88.2 | 2 | 150 | 97.02 | 1 | 208 | 0.46644 |  | 89.37 | 1.515 | 135.3955 | 0.65094 |  | B | 6 | 545.5% | 200 | 226.8% | 172.18.8.103_Port_6
131 | 155 | MR3QUA02 | Quad-1-W | 243.316 | 0.15 | 113.999 | 0 | 0 | 0 | 0 | 0 | 3.011 | 0.6 | 0.61 | 0.7 | 55.4 | 2.81 | 0 | 0 | 0 | 0 | 0 | 3.011 | 0.6 | 0.61 | 0.7 | 55.4 | 2.81 | MR3QUA02 | GENH8-90 |  | RX-T1R2N | L0E.B753.1.20A | 0.7 | 55.4 | 6 | 150 | 38.78 | 1 | 120 | 0.32317 |  | 56.156 | 1.151 | 64.6356 | 0.53863 |  | A | 8 | 1143% | 90 | 162.5% | 172.18.8.103_Port_5
132 | 154 | MR3QUA01 | Quad-1-A | 244.041 | 0.15 | 113.999 | 0 | 0 | 0 | 0 | 0 | -0.493 | 34 | -0.1 | -0.5 | -1.2 | -0.26 | 0 | 0 | 0 | 0 | 0 | 0.493 | 34 | 0.1 | 0.5 | 1.2 | 0.26 | MR3QUA01 | TDK Z+ 20-10 |  | RX-T1R2S | L0E.B751.1.20A | 0.5 | 1.2 | 12 | 25 | 0.6 | 1 | 120 | 0.005 |  | 1.228 | 0.491 | 0.60295 | 0.0050246 |  | B | 20 | 4000% | 10 | 833.3% | 172.18.8.95_Port_11
133 | 149 | MR3CRV04 | V-cor-1 | 239.227 | 0.086 | 113.999 | 0 | 0 | 0 | 0 | 0 | 0 | 0 | 0 | 0 | 0 | 0 | 0 | 0 | 0 | 0 | 0 | 0 | 0 | 0 | 0 | 0 | 0 | MR3CRV04 | SigmaPhi 12Ch. | 23Ch.4 | L0E.B764 | L0E.B753.6.20A | 0.01 | 0.01 | 12 |  | 0.0001 | 1 | 120 | 8.3333e-07 | 1 | 0 | -0.001 | 0 | 0 | 0 |  | 8 | 80000% | 3 | 30000% | 172.18.51.114_Port_4
134 | 148 | MR3CRV03 | V-cor-1 | 239.938 | 0.086 | 113.999 | 0 | 0 | 0 | 0 | 0 | 0 | 0 | 0 | 0 | 0 | 0 | 0 | 0 | 0 | 0 | 0 | 0 | 0 | 0 | 0 | 0 | 0 | MR3CRV03 | SigmaPhi 12Ch. | 23Ch.3 | L0E.B764 | L0E.B753.6.20A | 0.01 | 0.01 | 12 |  | 0.0001 | 1 | 120 | 8.3333e-07 |  | 0 | -0.001 | 0 | 0 |  |  | 8 | 80000% | 3 | 30000% | 172.18.51.114_Port_3
135 | 147 | MR3CRV02 | V-cor-1 | 243.155 | 0.086 | 113.999 | 0 | 0 | 0 | 0 | 0 | 0 | 0 | 0 | 0 | 0 | 0 | 0 | 0 | 0 | 0 | 0 | 0 | 0 | 0 | 0 | 0 | 0 | MR3CRV02 | SigmaPhi 12Ch. | 23Ch.2 | L0E.B764 | L0E.B753.6.20A | 0.01 | 0.01 | 12 |  | 0.0001 | 1 | 120 | 8.3333e-07 |  | 0 | 0 | 0 | 0 |  |  | 8 | 80000% | 3 | 30000% | 172.18.51.114_Port_2
136 | 146 | MR3CRV01 | V-cor-1 | 243.465 | 0.086 | 113.999 | 0 | 0 | 0 | 0 | 0 | 0 | 0 | 0 | 0 | 0 | 0 | 0 | 0 | 0 | 0 | 0 | 0 | 0 | 0 | 0 | 0 | 0 | MR3CRV01 | SigmaPhi 12Ch. | 23Ch.1 | L0E.B764 | L0E.B753.6.20A | 0.01 | 0.01 | 12 |  | 0.0001 | 1 | 120 | 8.3333e-07 |  | 0 | 0 | 0 | 0 |  |  | 8 | 80000% | 3 | 30000% | 172.18.51.114_Port_1
137 | 171 | MR4DIP06 | Septum-2 | 318.447 | 0.32 | 149.999 | 0.3439 | 0.1179 | -13.522 | -1.358 | -0.941 | 0 | 0.13 | 4.491 | 4.1 | 748.4 | 23.72 | 0.3439 | 0.1179 | 13.522 | 1.358 | 0.941 | 0 | 0.13 | 4.491 | 4.1 | 748.4 | 23.72 | MR4DIP06 | GENH10-1000 |  | RX-T3R1S | L0E.B753.33,35,37.30A | 4.1 | 748.4 | // 4/0 | // 400 | 3068.44 | 1.73 | 208 | 8.5272 | 9 | 748.4 | 6.545 | 4898.278 | 13.6124 | 14 | B | 10 | 243.9% | 1000 | 133.6% | 172.18.8.98_Port_15
138 | 170 | MR4DIP05 | H-dip-5 | 319.083 | 0.11 | 149.999 | 0.5062 | 0.0716 | -8.193 | -0.769 | -0.197 | 0 | 8.6 | 7.194 | 4.7 | 138.3 | 4.39 | 0.5062 | 0.0716 | 8.193 | 0.769 | 0.197 | 0 | 8.6 | 7.194 | 4.7 | 138.3 | 4.39 | MR4DIP05 | GENH8-180 |  | RX-T3R1N | L0E.B753.17,19.20A | 4.7 | 138.3 | 2 | 150 | 650.01 | 1 | 208 | 3.125 |  | 138.31 | 4.666 | 645.3545 | 3.1027 |  | B | 8 | 170.2% | 180 | 130.2% | 172.18.8.102_Port_11
139 | 169 | MR4DIP04 | H-dip-3 | 320.516 | 0.31 | 149.999 | -0.7635 | -0.263 | 30.138 | 0.59 | 2.026 | 0 | 17.7 | -11.365 | -18.4 | -218.6 | -9.45 | 0.7635 | 0.263 | 30.138 | 0.59 | 2.026 | 0 | 17.7 | 11.365 | 18.4 | 218.6 | 9.45 | MR4DIP04 | GENH40-250 |  | RX-T2R2S | L0E.B751.2,4,6.30A | 18.4 | 218.6 | 2/0 | 400 | 4022.24 | 1.73 | 208 | 11.1779 |  | 239.99 | 24.15 | 5795.7585 | 16.1065 | 16 | A | 40 | 217.4% | 250 | 114.4% | 172.18.8.96_Port_1
140 | 168 | MR4DIP03 | H-dip-3 | 321.919 | 0.31 | 149.999 | -0.7635 | -0.263 | 30.138 | 0.59 | 2.026 | 0 | 17.7 | -11.365 | -18.4 | -218.6 | -9.45 | 0.7635 | 0.263 | 30.138 | 0.59 | 2.026 | 0 | 17.7 | 11.365 | 18.4 | 218.6 | 9.45 | MR4DIP03 | GENH40-250 |  | RX-T2R1S | L0E.B751.33,35,37.30A | 18.4 | 218.6 | 2/0 | 400 | 4022.24 | 1.73 | 208 | 11.1779 |  | 239.99 | 23.713 | 5690.8829 | 15.815 | 16 | A | 40 | 217.4% | 250 | 114.4% | 172.18.8.96_Port_6
141 | 167 | MR4DIP02 | H-dip-5 | 323.063 | 0.11 | 149.999 | 0.6405 | 0.0905 | -10.371 | -0.608 | -0.249 | 0 | 8.6 | 9.102 | 6 | 175 | 5.56 | 0.6405 | 0.0905 | 10.371 | 0.608 | 0.249 | 0 | 8.6 | 9.102 | 6 | 175 | 5.56 | MR4DIP02 | GENH8-180 |  | RX-T1R2N | L0E.B753.9,11.20A | 6 | 175 | 2 | 150 | 1050 | 1 | 208 | 5.0481 |  | 175.03 | 5.535 | 968.7911 | 4.6576 |  | B | 8 | 133.3% | 180 | 102.9% | 172.18.8.103_Port_7
142 | 166 | MR4DIP01 | Septum-2 | 323.863 | 0.32 | 149.999 | 0.3439 | 0.1179 | -13.522 | -1.358 | -0.941 | 0 | 0.13 | 4.491 | 4.1 | 748.4 | 23.72 | 0.3439 | 0.1179 | 13.522 | 1.358 | 0.941 | 0 | 0.13 | 4.491 | 4.1 | 748.4 | 23.72 | MR4DIP01 | GENH10-1000 |  | RX-T1R1S | L0E.B751.8,10,12.30A | 4.1 | 748.4 | // 4/0 | // 400 | 3068.44 | 1.73 | 208 | 8.5272 | 9 | 748.4 | 6.292 | 4708.9328 | 13.0862 | 13 | B | 10 | 243.9% | 1000 | 133.6% | 172.18.8.95_Port_1
143 | 179 | MR4QUA08 | Quad-1-W | 318.867 | 0.15 | 149.999 | 0 | 0 | 0 | 0 | 0 | -5.262 | 0.6 | -1.065 | -1.3 | -96.9 | -4.9 | 0 | 0 | 0 | 0 | 0 | 5.262 | 0.6 | 1.065 | 1.3 | 96.9 | 4.9 | MR4QUA08 | GENH8-180 |  | RX-T3R2S | L0E.B751.23,25.20A | 1.3 | 96.9 | 2/0 | 150 | 125.97 | 1 | 208 | 0.60563 |  | 96.93 | 1.478 | 143.2625 | 0.68876 |  | B | 8 | 615.4% | 180 | 185.8% | 172.18.8.98_Port_5
144 | 178 | MR4QUA07 | Quad-1-W | 319.442 | 0.15 | 149.999 | 0 | 0 | 0 | 0 | 0 | 8.879 | 0.6 | 1.798 | 2.1 | 163.4 | 8.27 | 0 | 0 | 0 | 0 | 0 | 8.879 | 0.6 | 1.798 | 2.1 | 163.4 | 8.27 | MR4QUA07 | GENH8-300 |  | RX-T3R2S | L0E.B751.23,25.20A | 2.1 | 163.4 | 2/0 | 150 | 343.14 | 1 | 208 | 1.6497 |  | 163.41 | 2.705 | 442.024 | 2.1251 |  | A | 8 | 381% | 300 | 183.6% | 172.18.8.98_Port_6
145 | 177 | MR4QUA06 | Quad-1-W | 319.762 | 0.15 | 149.999 | 0 | 0 | 0 | 0 | 0 | -10.675 | 0.6 | -2.161 | -2.6 | -196.5 | -9.95 | 0 | 0 | 0 | 0 | 0 | 10.675 | 0.6 | 2.161 | 2.6 | 196.5 | 9.95 | MR4QUA06 | GENH8-300 |  | RX-T3R1N | L0E.B753.17,19.20A | 2.6 | 196.5 | 2/0 | 400 | 510.9 | 1 | 208 | 2.4563 |  | 196.52 | 2.991 | 587.7913 | 2.8259 |  | B | 8 | 307.7% | 300 | 152.7% | 172.18.8.102_Port_12
146 | 176 | MR4QUA05 | Quad-1-A | 320.733 | 0.15 | 149.999 | 0 | 0 | 0 | 0 | 0 | 1.005 | 34 | 0.204 | 0.9 | 2.5 | 0.52 | 0 | 0 | 0 | 0 | 0 | 1.005 | 34 | 0.204 | 0.9 | 2.5 | 0.52 | MR4QUA05 | TDK Z+ 20-10 |  | RX-T3R1N | L0E.B753.5.20A | 0.9 | 2.5 | 12 | 25 | 2.25 | 1 | 120 | 0.01875 |  | 2.5 | 1.048 | 2.62 | 0.021833 |  | A | 20 | 2222% | 10 | 400% | 172.18.8.102_Port_13
147 | 175 | MR4QUA04 | Quad-2-W | 321.477 | 0.187 | 149.999 | 0 | 0 | 0 | 0 | 0 | -13.573 | 8.5 | -2.73 | -4.5 | -101.1 | -3.73 | 0 | 0 | 0 | 0 | 0 | 13.573 | 8.5 | 2.73 | 4.5 | 101.1 | 3.73 | MR4QUA04 | GENH8-180 |  | RX-T1R2N | L0E.B753.13,15.20A | 4.5 | 101.1 | 2 | 150 | 454.95 | 1 | 208 | 2.1873 |  | 101.13 | 5.481 | 554.2935 | 2.6649 |  | B | 8 | 177.8% | 180 | 178% | 172.18.8.103_Port_8
148 | 174 | MR4QUA03 | Quad-1-W | 322.406 | 0.15 | 149.999 | 0 | 0 | 0 | 0 | 0 | -13.891 | 0.6 | -2.812 | -3.3 | -255.7 | -12.95 | 0 | 0 | 0 | 0 | 0 | 13.891 | 0.6 | 2.812 | 3.3 | 255.7 | 12.95 | MR4QUA03 | GENH10-500 |  | RX-T1R1S | L0E.B751.27,29,31.20A | 3.3 | 255.7 | 2/0 | 400 | 843.81 | 1.73 | 208 | 2.345 | 2 | 255.78 | 4.174 | 1067.6257 | 2.9669 | 3 | B | 10 | 303% | 500 | 195.5% | 172.18.8.95_Port_4
149 | 173 | MR4QUA02 | Quad-1-W | 322.716 | 0.15 | 149.999 | 0 | 0 | 0 | 0 | 0 | 11.202 | 0.6 | 2.268 | 2.7 | 206.2 | 10.44 | 0 | 0 | 0 | 0 | 0 | 11.202 | 0.6 | 2.268 | 2.7 | 206.2 | 10.44 | MR4QUA02 | GENH8-300 |  | RX-T1R2S | L0E.B751.11,13.20A | 2.7 | 206.2 | 2/0 | 400 | 556.74 | 1 | 208 | 2.6766 |  | 206.22 | 3.333 | 687.3313 | 3.3045 |  | A | 8 | 296.3% | 300 | 145.5% | 172.18.8.95_Port_13
150 | 172 | MR4QUA01 | Quad-1-W | 323.269 | 0.15 | 149.999 | 0 | 0 | 0 | 0 | 0 | -10.048 | 0.6 | -2.034 | -2.4 | -184.9 | -9.36 | 0 | 0 | 0 | 0 | 0 | 10.048 | 0.6 | 2.034 | 2.4 | 184.9 | 9.36 | MR4QUA01 | GENH8-300 |  | RX-T1R2N | L0E.B753.9,11.20A | 2.4 | 184.9 | 2/0 | 400 | 443.76 | 1 | 208 | 2.1335 |  | 180.02 | 2.749 | 494.875 | 2.3792 |  | B | 8 | 333.3% | 300 | 162.2% | 172.18.8.103_Port_12
151 | 165 | MR4CRV04 | V-cor-1 | 319.272 | 0.086 | 149.999 | 0 | 0 | 0 | 0 | 0 | 0 | 0 | 0 | 0 | 0 | 0 | 0 | 0 | 0 | 0 | 0 | 0 | 0 | 0 | 0 | 0 | 0 | MR4CRV04 | SigmaPhi 12Ch. | 23Ch.8 | L0E.B764 | L0E.B753.6.20A | 0.01 | 0.01 | 12 |  | 0.0001 | 1 | 120 | 8.3333e-07 |  | 0 | -0.001 | 0 | 0 |  |  | 8 | 80000% | 3 | 30000% | 172.18.51.114_Port_8
152 | 164 | MR4CRV03 | V-cor-1 | 319.597 | 0.086 | 149.999 | 0 | 0 | 0 | 0 | 0 | 0 | 0 | 0 | 0 | 0 | 0 | 0 | 0 | 0 | 0 | 0 | 0 | 0 | 0 | 0 | 0 | 0 | MR4CRV03 | SigmaPhi 12Ch. | 23Ch.7 | L0E.B764 | L0E.B753.6.20A | 0.01 | 0.01 | 12 |  | 0.0001 | 1 | 120 | 8.3333e-07 |  | 0 | -0.001 | 0 | 0 |  |  | 8 | 80000% | 3 | 30000% | 172.18.51.114_Port_7
153 | 163 | MR4CRV02 | V-cor-1 | 322.556 | 0.086 | 149.999 | 0 | 0 | 0 | 0 | 0 | 0 | 0 | 0 | 0 | 0 | 0 | 0 | 0 | 0 | 0 | 0 | 0 | 0 | 0 | 0 | 0 | 0 | MR4CRV02 | SigmaPhi 12Ch. | 23Ch.6 | L0E.B764 | L0E.B753.6.20A | 0.01 | 0.01 | 12 |  | 0.0001 | 1 | 120 | 8.3333e-07 |  | -0.001 | 0 | 0 | 0 |  |  | 8 | 80000% | 3 | 30000% | 172.18.51.114_Port_6
154 | 162 | MR4CRV01 | V-cor-1 | 322.866 | 0.086 | 149.999 | 0 | 0 | 0 | 0 | 0 | 0 | 0 | 0 | 0 | 0 | 0 | 0 | 0 | 0 | 0 | 0 | 0 | 0 | 0 | 0 | 0 | 0 | MR4CRV01 | SigmaPhi 12Ch. | 23Ch.5 | L0E.B764 | L0E.B753.6.20A | 0.01 | 0.01 | 12 |  | 0.0001 | 1 | 120 | 8.3333e-07 |  | 0 | 0 | 0 | 0 |  |  | 8 | 80000% | 3 | 30000% | 172.18.51.114_Port_5
155 | 2 | MD2DIP01 | H-dip-4 | 578.964 | 0.1 | 5.978 | -0.0409 | -0.0052 | 15.012 | 0.382 | 0.327 | 0 | 230 | -0.593 | -1.4 | -1.7 | -0.33 | 0.0409 | 0.0052 | 15.012 | 0.382 | 0.327 | 0 | 230 | 0.593 | 1.4 | 1.7 | 0.33 | MD2DIP01 | TDK Z+ 10-20 |  | SX-T1R1N | L0E.B750.5.20A | 1.4 | 1.7 |  |  | 2.38 |  |  |  |  | 1.409 | 2.639 | 3.7184 | #DIV/0! |  | A | 10 | 714.3% | 20 | 1176% | 172.18.8.99_Port_1
156 | 3 | MD2QUA02 | BNL Quad | [11 empty] | 0.1 | 0.1 |  | 0 | 0 | 0 | 0 | 0 | 0 | 0 | 0 | 0.1 | 0.1 | 0 | MD2QUA02 | TDK Z+ 10-20 |  | SX-T1R1N | L0E.B750.5.20A | 0.1 | 0.1 |  |  | 0.01 |  |  |  |  | 2.925 | 3.75 | 10.9688 | #DIV/0! |  | A | 10 | 10000% | 20 | 20000% | 172.18.8.99_Port_2
157 | 4 | MD2QUA03 | BNL Quad | [11 empty] | 0.1 | 0.1 |  | 0 | 0 | 0 | 0 | 0 | 0 | 0 | 0 | 0.1 | 0.1 | 0 | MD2QUA03 | TDK Z+ 10-20 |  | SX-T1R1N | L0E.B750.5.20A | 0.1 | 0.1 |  |  | 0.01 |  |  |  |  | 0.825 | 1.054 | 0.86955 | #DIV/0! |  | A | 10 | 10000% | 20 | 20000% | 172.18.8.99_Port_3
158 | 5 | MD2QUA04 | BNL Quad | [11 empty] | 0.1 | 0.1 |  | 0 | 0 | 0 | 0 | 0 | 0 | 0 | 0 | 0.1 | 0.1 | 0 | MD2QUA04 | TDK Z+ 10-20 |  | SX-T1R1N | L0E.B750.5.20A | 0.1 | 0.1 |  |  | 0.01 |  |  |  |  | 1.443 | 1.845 | 2.6623 | #DIV/0! |  | A | 10 | 10000% | 20 | 20000% | 172.18.8.99_Port_4
159 | 6 | MD2QUA05 | BNL Quad | [11 empty] | 0.1 | 0.1 |  | 0 | 0 | 0 | 0 | 0 | 0 | 0 | 0 | 0.1 | 0.1 | 0 | MD2QUA05 | TDK Z+ 10-20 |  | SX-T1R1N | L0E.B750.5.20A | 0.1 | 0.1 |  |  | 0.01 |  |  |  |  | 1.644 | 2.099 | 3.4508 | #DIV/0! |  | A | 10 | 10000% | 20 | 20000% | 172.18.8.99_Port_5
160 | 7 | MD2QUA06 | BNL Quad | [11 empty] | 0.1 | 0.1 |  | 0 | 0 | 0 | 0 | 0 | 0 | 0 | 0 | 0.1 | 0.1 | 0 | MD2QUA06 | TDK Z+ 10-20 |  | SX-T1R1N | L0E.B750.5.20A | 0.1 | 0.1 |  |  | 0.01 |  |  |  |  | 0.863 | 1.133 | 0.97778 | #DIV/0! |  | A | 10 | 10000% | 20 | 20000% | 172.18.8.99_Port_6
161 | 8 | MD2QUA07 | BNL Quad | [11 empty] | 0.1 | 0.1 |  | 0 | 0 | 0 | 0 | 0 | 0 | 0 | 0 | 0.1 | 0.1 | 0 | MD2QUA07 | TDK Z+ 10-20 |  | SX-T1R1N | L0E.B750.5.20A | 0.1 | 0.1 |  |  | 0.01 |  |  |  |  | 0.821 | 1.073 | 0.88093 | #DIV/0! |  | A | 10 | 10000% | 20 | 20000% | 172.18.8.99_Port_7
162 | 9 | MD2QUA08 | BNL Quad | [11 empty] | 0.1 | 0.1 |  | 0 | 0 | 0 | 0 | 0 | 0 | 0 | 0 | 0.1 | 0.1 | 0 | MD2QUA08 | TDK Z+ 10-20 |  | SX-T1R1N | L0E.B750.5.20A | 0.1 | 0.1 |  |  | 0.01 |  |  |  |  | 0.825 | 1.067 | 0.88027 | #DIV/0! |  | A | 10 | 10000% | 20 | 20000% | 172.18.8.99_Port_8
163 | 10 | MD2CRH03 | BNL Quad | [11 empty] | 0.1 | 0.1 |  | 0 | 0 | 0 | 0 | 0 | 0 | 0 | 0 | 0.1 | 0.1 | 0 | MD2CRH03 | SigmaPhi 12Ch. | #20_Ch1 | L0E.R751 | L0E.B750.30.20A | 0.1 | 0.1 |  |  | 0.01 |  |  |  |  | 0 | 0.016 | 0 | #DIV/0! |  | A | 8 | 8000% | 3 | 3000% | 172.18.51.113_Port_1
164 | 11 | MD2CRV02 | BNL Quad | [11 empty] | 0.1 | 0.1 |  | 0 | 0 | 0 | 0 | 0 | 0 | 0 | 0 | 0.1 | 0.1 | 0 | MD2CRV02 | SigmaPhi 12Ch. | #20_Ch2 | L0E.R751 | L0E.B750.30.20A | 0.01 | 0.01 |  |  | 0.0001 |  |  |  |  | -0.253 | -5.561 | 1.4069 | #DIV/0! |  | A | 8 | 80000% | 3 | 30000% | 172.18.51.113_Port_2
165 | 12 | MD2CRH06 | BNL Quad | [11 empty] | 0.1 | 0.1 |  | 0 | 0 | 0 | 0 | 0 | 0 | 0 | 0 | 0.1 | 0.1 | 0 | MD2CRH06 | SigmaPhi 12Ch. | #20_Ch7 | L0E.R751 | L0E.B750.30.20A | 0.1 | 0.1 |  |  | 0.01 |  |  |  |  | 0 | 0.013 | 0 | #DIV/0! |  | A | 8 | 8000% | 3 | 3000% | 172.18.51.113_Port_7
166 | 13 | MD2CRV07 | BNL Quad | [11 empty] | 0.1 | 0.1 |  | 0 | 0 | 0 | 0 | 0 | 0 | 0 | 0 | 0.1 | 0.1 | 0 | MD2CRV07 | SigmaPhi 12Ch. | #20_Ch8 | L0E.R751 | L0E.B750.30.20A | 0.01 | 0.01 |  |  | 0.0001 |  |  |  |  | 0.16 | 3.559 | 0.56944 | #DIV/0! |  | A | 8 | 80000% | 3 | 30000% | 172.18.51.113_Port_8
167 | 14 | MD2CRH08 | BNL Quad | [11 empty] | 0.1 | 0.1 |  | 0 | 0 | 0 | 0 | 0 | 0 | 0 | 0 | 0.1 | 0.1 | 0 | MD2CRH08 | SigmaPhi 12Ch. | #20_Ch9 | L0E.R751 | L0E.B750.30.20A | 0.1 | 0.1 |  |  | 0.01 |  |  |  |  | 0 | 0.017 | 0 | #DIV/0! |  | A | 8 | 8000% | 3 | 3000% | 172.18.51.113_Port_9
168 | 15 | MD2CRH05 | BNL Quad | [11 empty] | 0.1 | 0.1 |  | 0 | 0 | 0 | 0 | 0 | 0 | 0 | 0 | 0.1 | 0.1 | 0 | MD2CRH05 | SigmaPhi 12Ch. | #19_Ch1 | L0E.R750 | L0E.B750.30.20A | 0.1 | 0.1 |  |  | 0.01 |  |  |  |  | 0 | 0.009 | 0 | #DIV/0! |  | A | 8 | 8000% | 3 | 3000% | 172.18.51.119_Port_1
169 | 16 | MD2CRV04 | BNL Quad | [11 empty] | 0.1 | 0.1 |  | 0 | 0 | 0 | 0 | 0 | 0 | 0 | 0 | 0.1 | 0.1 | 0 | MD2CRV04 | SigmaPhi 12Ch. | #19_Ch2 | L0E.R750 | L0E.B750.30.20A | 0.01 | 0.01 |  |  | 0.0001 |  |  |  |  | -0.32 | -7.433 | 2.3786 | #DIV/0! |  | A | 8 | 80000% | 3 | 30000% | 172.18.51.119_Port_2
170 | 17 | MD2QUA09 | Quad | [11 empty] | 0.1 | 0.1 |  | 0 | 0 | 0 | 0 | 0 | 0 | 0 | 0 | 0.1 | 0.1 | 0 | MD2QUA09 | GENH8-90 |  | SX-Dump Rack | L0E.B749.12.20A | 0.1 | 0.1 |  |  | 0.01 | [6 empty] | 0 | #DIV/0! |  | A | 8 | 8000% | 90 | 90000% | 172.18.8.101_Port_7
171 | 18 | MD2QUA10 | Quad | [11 empty] | 0.1 | 0.1 |  | 0 | 0 | 0 | 0 | 0 | 0 | 0 | 0 | 0.1 | 0.1 | 0 | MD2QUA10 | GENH8-90 |  | SX-Dump Rack | L0E.B749.12.20A | 0.1 | 0.1 |  |  | 0.01 | [6 empty] | 0 | #DIV/0! |  | A | 8 | 8000% | 90 | 90000% | 172.18.8.101_Port_8
172 | 19 | MD2CRH09 | ? | [11 empty] | 0.1 | 0.1 |  | 0 | 0 | 0 | 0 | 0 | 0 | 0 | 0 | 0.1 | 0.1 | 0 | MD2CRH09 | GENH8-90 |  | SX-Dump Rack | L0E.B749.12.20A | 0.1 | 0.1 |  |  | 0.01 | [6 empty] | 0 | #DIV/0! |  | A | 8 | 8000% | 90 | 90000% | 172.18.8.101_Port_9
Column111: 173; Column110: 20; Column2: MD2RST01; Column3: Raster; Column15: 0.1; Column16: 0.1; Column18: 0; Column19: 0; Column20: 0; Column21: 0; Column22: 0; Column23: 0; Column24: 0; Column25: 0; Column26: 0.1; Column27: 0.1; Column28: 0; Column282: MD2RST01; Column29: GENH20-76; Column31: L0E.R703; Column315: L0E.B28.22.20A | [9 empty] | 0 | #DIV/0! |  |  | 20 | #DIV/0! | 76 | #DIV/0! | TBD
Column111: 174; Column110: 97; Column18: 0; Column19: 0; Column20: 0; Column21: 0; Column22: 0; Column23: 0; Column24: 0; Column25: 0; Column282: Moxa 1; Column31: SX-T1R2S; Column315: L0E.B749.2.20A | [9 empty] | 0 | #DIV/0! | [6 empty] | 172.18.8.89
Column111: 175; Column110: 98; Column18: 0; Column19: 0; Column20: 0; Column21: 0; Column22: 0; Column23: 0; Column24: 0; Column25: 0; Column282: Moxa 2; Column31: SX-T3R1S; Column315: L0E.B749.8.20A | [9 empty] | 0 | #DIV/0! | [6 empty] | 172.18.8.90
Column111: 176; Column110: 99; Column18: 0; Column19: 0; Column20: 0; Column21: 0; Column22: 0; Column23: 0; Column24: 0; Column25: 0; Column282: Moxa 3; Column31: SX-T2R1S; Column315: L0E.B750.3.20A | [9 empty] | 0 | #DIV/0! | [6 empty] | 172.18.8.91
Column111: 177; Column110: 100; Column18: 0; Column19: 0; Column20: 0; Column21: 0; Column22: 0; Column23: 0; Column24: 0; Column25: 0; Column282: Moxa 4; Column31: SX-T1R1N; Column315: L0E.B750.5.20A | [9 empty] | 0 | #DIV/0! | [6 empty] | 172.18.8.99
Column111: 178; Column110: 101; Column18: 0; Column19: 0; Column20: 0; Column21: 0; Column22: 0; Column23: 0; Column24: 0; Column25: 0; Column282: Moxa 5; Column31: SX-T2R1N; Column315: L0E.B749.8.20A | [9 empty] | 0 | #DIV/0! | [6 empty] | 172.18.8.100
Column111: 179; Column110: 102; Column18: 0; Column19: 0; Column20: 0; Column21: 0; Column22: 0; Column23: 0; Column24: 0; Column25: 0; Column282: Moxa 6; Column31: SX-Dump Rack; Column315: L0E.B749.12.20A | [9 empty] | 0 | #DIV/0! | [6 empty] | 172.18.8.101
Column111: 180; Column110: 180; Column282: Moxa 7; Column31: RX-T1R2S; Column315: L0E.B751.1.20A | [9 empty] | 0 | #DIV/0! | [6 empty] | 172.18.8.95
Column111: 181; Column110: 181; Column282: Moxa 8; Column31: RX-T2R1S; Column315: L0E.B751.3.20A | [9 empty] | 0 | #DIV/0! | [6 empty] | 172.18.8.96
Column111: 182; Column110: 182; Column282: Moxa 9; Column31: RX-T3R1S; Column315: L0E.B751.5.20A | [9 empty] | 0 | #DIV/0! | [6 empty] | 172.18.8.98
Column111: 183; Column110: 183; Column282: Moxa 10; Column31: RX-T2R1N; Column315: L0E.B753.3.20A | [9 empty] | 0 | #DIV/0! | [6 empty] | 172.18.8.103
Column111: 184; Column110: 184; Column282: Moxa 11; Column31: RX-T3R1N; Column315: L0E.B753.5.20A | [9 empty] | 0 | #DIV/0! | [6 empty] | 172.18.8.102

## Spares analysis
Spares PSU Configuration | [6 empty] | Overhead based on spare configuration and actual power measurements | [6 empty] | Cost
table index | Element name | Current Configuration | Spare Configuration | V | A | W | Actual Voltage | Actual Current | Actual Power | Max Volts | Voltage Overhead | Max Current | Current Overhead |  | P, Min (W) | P, Max (W) | V, Min (VDC) | V, Max (VDC) | I, Min (A) | I, Max (A) | P,V,I (W, V, A) | V,I (V, A) | Spares on-hand | Cost | Order
Column111 | Column282 | Column283 | Column29 | Column314 | Column313 | Column3133 | Column31324 | Column31323 | Column31325 | Column3123 | Column3122 | Column31223 | Column31222 | SigmaPhi 12Ch. | 1e-05 | 24 | 0 | 8 | 0 | 3 | 66 | 66 | 3 | 0
1 | MD1DIP01 | TDK Z+ 20-10 ? | TDK Z+ 10-20 | 1.5 | 1.8 | 2.7 | 1.57 | 1.886 | 2.961 | 10 | 636.9% | 20 | 1060% | TDK Z+ 10-20 | 0.1 | 200 | 0 | 10 | 0.1 | 20 | 47 | 47 |  | 1666 |  | 0
2 | MS1DIP01 | GENH15-220 | GENH15-220 | 8 | 115.3 | 922.4 | 7.764 | 107.78 | 836.8039 | 15 | 193.2% | 220 | 204.1% | TDK Z+ 20-10 | 0.1 | 200 | 0 | 20 | 0 | 10 | 46 | 46 |  | 1666 |  | 0
3 | MS1DIP02 | GENH8-90 | GENH8-90 | 3.6 | 62.9 | 226.44 | 4.042 | 60.946 | 246.3437 | 8 | 197.9% | 90 | 147.7% | GENH8-90 | 90 | 720 | 0 | 8 | 0 | 90 | 11 | 11 | 2 | 1499 |  | 0
4 | MS1DIP03 | GENH12.5-120 | GENH15-220 | 5.5 | 96.6 | 531.3 | 5.811 | 93.25 | 541.8758 | 15 | 258.1% | 220 | 235.9% | GENH30-25 | 5 | 750 | 0 | 30 | 0 | 25 | 28 | 28 |  | 1499 |  | 0
5 | MS1DIP04 | GENH8-90 | GENH8-90 | 3.9 | 68.9 | 268.71 | 4.432 | 67.952 | 301.1633 | 8 | 180.5% | 90 | 132.4% | GENH6-200 | 0.1 | 1200 | 0 | 6 | 0 | 200 | 79 | 79 |  | 1790 |  | 0
6 | MS1DIP05 | GENH8-90 | GENH8-90 | 3.9 | 68.9 | 268.71 | 4.554 | 68.094 | 310.1001 | 8 | 175.7% | 90 | 132.2% | GENH8-180 | 0.1 | 1440 | 0 | 8 | 0 | 180 | 84 | 84 |  | 1790 |  | 0
7 | MS1DIP06 | GENH12.5-120 | GENH15-220 | 5.5 | 96.6 | 531.3 | 5.778 | 95.07 | 549.3145 | 15 | 259.6% | 220 | 231.4% | GENH12.5-120 | 0.1 | 1500 | 0 | 12.5 | 0 | 120 | 77 | 77 |  | 1790 |  | 0
8 | MS1DIP07 | GENH8-90 | GENH8-90 | 4 | 70.7 | 282.8 | 4.611 | 69.549 | 320.6904 | 8 | 173.5% | 90 | 129.4% | GENH8-300 | 0.1 | 2400 | 0 | 8 | 0 | 300 | 96 | 96 |  | 2902 |  | 0
9 | MS1DIP08 | GENH12.5-120 | GENH15-220 | 7.4 | 106.6 | 788.84 | 7.276 | 100.34 | 730.0738 | 15 | 206.2% | 220 | 219.3% | GENH10-240 | 0.1 | 2400 | 0 | 10 | 0 | 240 | 93 | 93 |  | 2902 |  | 0
10 | MS1QUA01 | SigmaPhi 12Ch. | SigmaPhi 12Ch. | 0.5 | 1.4 | 0.7 | -1.005 | -2 | 2.01 | 8 | 796% | 3 | 150% | GENH20-165 | 0.1 | 3300 | 0 | 20 | 0 | 165 | 87 | 87 |  | 3698 |  | 0
11 | MS1QUA02 | TDK Z+ 20-10 | TDK Z+ 10-20 | 1.6 | 4.3 | 6.88 | 1.71 | 4.288 | 7.3325 | 10 | 584.8% | 20 | 466.4% | GENH15-220 | 0.1 | 3300 | 0 | 15 | 0 | 220 | 107 | 107 | 1 | 3698 |  | 0
12 | MS1QUA03 | TDK Z+ 20-10 | TDK Z+ 10-20 | 1.2 | 3.2 | 3.84 | 1.171 | 2.923 | 3.4228 | 10 | 854% | 20 | 684.2% | GENH10-500 | 0.1 | 5000 | 0 | 10 | 0 | 500 | 99 | 99 |  | 4612 |  | 0
13 | MS1QUA04 | GENH8-90 | TDK Z+ 10-20 | 3.6 | 9.8 | 35.28 | 4.206 | 9.886 | 41.5805 | 10 | 237.8% | 20 | 202.3% | GENH20-250 | 0.1 | 5000 | 0 | 20 | 0 | 250 | 111 | 111 |  | 4612 |  | 0
14 | MS1QUA05 | TDK Z+ 10-20 | TDK Z+ 10-20 | 2.6 | 7 | 18.2 | 2.656 | 6.236 | 16.5628 | 10 | 376.5% | 20 | 320.7% | GENH40-250 | 0.1 | 10000 | 0 | 40 | 0 | 250 | 111 | 111 |  | 6618 |  | 0
15 | MS1QUA06 | TDK Z+ 20-10 | TDK Z+ 10-20 | 0.9 | 2.5 | 2.25 | 1.042 | 2.556 | 2.6634 | 10 | 959.7% | 20 | 782.5% | GENH25-400 | 0.1 | 10000 | 0 | 25 | 0 | 400 | 117 | 117 |  | 6618 | 1 | 6618
16 | MS1QUA07 | TDK Z+ 20-10 | TDK Z+ 10-20 | 1.8 | 4.8 | 8.64 | 2.113 | 5.236 | 11.0637 | 10 | 473.3% | 20 | 382% | GENH12.5-800 | 500 | 10000 | 0 | 12.5 | 0 | 800 | 38 | 38 |  | 6618 | 1 | 6618
17 | MS1QUA08 | SigmaPhi 12Ch. | SigmaPhi 12Ch. | 0.4 | 1.1 | 0.44 | -0.184 | -0.36 | 0.06624 | 8 | 4348% | 3 | 833.3% | GENH10-1000 | 500 | 10000 | 0 | 10 | 0 | 1000 | 28 | 28 |  | 6618 |  | 0
18 | MS1CRV01 | SigmaPhi 12Ch. | SigmaPhi 12Ch. | 0.01 | 0.01 | 0.0001 | 0.056 | 0.199 | 0.011144 | 8 | 14286% | 3 | 1508% | [11 empty] | total | 13236
19 | MS1CRV02 | SigmaPhi 12Ch. | SigmaPhi 12Ch. | 0.01 | 0.01 | 0.0001 | 0.014 | 0.059 | 0.000826 | 8 | 57143% | 3 | 5085% | Spares
20 | MS1CRV03 | SigmaPhi 12Ch. | SigmaPhi 12Ch. | 0.01 | 0.01 | 0.0001 | -0.08 | -0.35 | 0.028 | 8 | 10000% | 3 | 857.1% | Spares | P, Min | P, Max | V, Min | V, Max | I, Min | I, Max | meets P,V,I | V,I | Count
21 | MS1CRV04 | SigmaPhi 12Ch. | SigmaPhi 12Ch. | 0.01 | 0.01 | 0.0001 | 0.138 | 0.6 | 0.0828 | 8 | 5797% | 3 | 500% | SigmaPhi 12Ch. | 1e-05 | 24 | 0 | 8 | 0 | 3 | 66 | 66 | 45
22 | MS2DIP01 | GENH8-300 | GENH12.5-800 | 1.8 | 263.1 | 473.58 | 2.785 | 251.29 | 699.8427 | 12.5 | 448.8% | 800 | 318.4% | TDK Z+ 10-20 | 0.1 | 200 | 0 | 10 | 0.1 | 20 | 47 | 47 | 53
23 | MS2DIP02 | TDK Z+ 20-10 | TDK Z+ 10-20 | 2.5 | 3.2 | 8 | 5.59 | 6.625 | 37.0337 | 10 | 178.9% | 20 | 301.9% | PSU Spare 1 - GENH8-90 | 72 | 720 | 0.8 | 8 | 9 | 90 | 11 | 11 | 11
24 | MS2DIP03 | GENH10-240 | GENH15-220 | 6.6 | 117.1 | 772.86 | 6.227 | 100.56 | 626.1871 | 15 | 240.9% | 220 | 218.8% | PSU Spare 2 - GENH15-220 | 330 | 3300 | 1.5 | 15 | 22 | 220 | 42 | 42 | 38
25 | MS2DIP04 | GENH20-250 | GENH25-400 | 14.6 | 182.2 | 2660.12 | 15.131 | 174.72 | 2643.6883 | 25 | 165.2% | 400 | 228.9% | PSU Spare 3 - GENH25-400 | 1000 | 10000 | 2.5 | 25 | 40 | 400 | 22 | 22 | 14
26 | MS2DIP05 | GENH15-220 | GENH15-220 | 9.8 | 172.5 | 1690.5 | 10.7 | 175.23 | 1874.961 | 15 | 140.2% | 220 | 125.5% | PSU Spare 4 - GENH12.5-800 | 1000 | 10000 | 1.25 | 12.5 | 80 | 800 | 18 | 18 | 10
27 | MS2DIP06 | GENH15-220 | GENH15-220 | 9.8 | 172.5 | 1690.5 | 10.574 | 172.06 | 1819.3624 | 15 | 141.9% | 220 | 127.9%
28 | MS2DIP07 | GENH20-250 | GENH25-400 | 14.6 | 182.2 | 2660.12 | 16.321 | 187.17 | 3054.8016 | 25 | 153.2% | 400 | 213.7%
29 | MS2DIP08 | GENH15-220 | GENH15-220 | 7.9 | 140.2 | 1107.58 | 8.879 | 142.78 | 1267.7436 | 15 | 168.9% | 220 | 154.1%
30 | MS2DIP09 | TDK Z+ 20-10 | TDK Z+ 10-20 | 4.7 | 5.9 | 27.73 | 4.412 | 5.259 | 23.2027 | 10 | 226.7% | 20 | 380.3%
31 | MS2DIP10 | GENH8-300 | GENH12.5-800 | 1.8 | 263.1 | 473.58 | 2.675 | 251.31 | 672.2542 | 12.5 | 467.3% | 800 | 318.3%
32 | MS2QUA01 | TDK Z+ 20-10 | TDK Z+ 10-20 | 2.4 | 6.5 | 15.6 | 1.037 | 2.614 | 2.7107 | 10 | 964.3% | 20 | 765.1%
33 | MS2QUA02 | TDK Z+ 10-20 | TDK Z+ 10-20 | 2.8 | 7.5 | 21 | 2.666 | 6.483 | 17.2837 | 10 | 375.1% | 20 | 308.5%
34 | MS2QUA03 | TDK Z+ 20-10 | TDK Z+ 10-20 | 1.1 | 2.9 | 3.19 | 0.921 | 2.268 | 2.0888 | 10 | 1086% | 20 | 881.8%
35 | MS2QUA04 | SigmaPhi 12Ch. | SigmaPhi 12Ch. | 0.4 | 1 | 0.4 | 1.183 | 2.451 | 2.8995 | 8 | 676.2% | 3 | 122.4%
36 | MS2QUA05 | GENH8-90 | GENH8-90 | 0.9 | 67.6 | 60.84 | 2.006 | 78.709 | 157.8903 | 8 | 398.8% | 90 | 114.3%
37 | MS2QUA06 | TDK Z+ 20-10 | TDK Z+ 10-20 | 1.5 | 4.2 | 6.3 | 1.491 | 3.623 | 5.4019 | 10 | 670.7% | 20 | 552%
38 | MS2QUA07 | TDK Z+ 20-10 | TDK Z+ 10-20 | 1.4 | 3.7 | 5.18 | 1.624 | 4.039 | 6.5593 | 10 | 615.8% | 20 | 495.2%
39 | MS2QUA08 | GENH30-25 | TDK Z+ 10-20 | 3.4 | 9.2 | 31.28 | 2.092 | 4.953 | 10.3617 | 10 | 478% | 20 | 403.8%
40 | MS2CRV01 | SigmaPhi 12Ch. | SigmaPhi 12Ch. | 0.01 | 0.01 | 0.0001 | 0.397 | 1.622 | 0.64393 | 8 | 2015% | 3 | 185%
41 | MS2CRV02 | SigmaPhi 12Ch. | SigmaPhi 12Ch. | 0.01 | 0.01 | 0.0001 | 0.395 | 1.674 | 0.66123 | 8 | 2025% | 3 | 179.2%
42 | MS2CRV03 | SigmaPhi 12Ch. | SigmaPhi 12Ch. | 0.01 | 0.01 | 0.0001 | 0.207 | 1.001 | 0.20721 | 8 | 3865% | 3 | 299.7%
43 | MS2CRV04 | SigmaPhi 12Ch. | SigmaPhi 12Ch. | 0.01 | 0.01 | 0.0001 | 0.227 | 0.976 | 0.22155 | 8 | 3524% | 3 | 307.4%
44 | MS3DIP01 | GENH15-220 | GENH15-220 | 10.1 | 178.7 | 1804.87 | 9.812 | 162.29 | 1592.3895 | 15 | 152.9% | 220 | 135.6%
45 | MS3DIP02 | GENH20-165 | GENH15-220 | 10.4 | 123.8 | 1287.52 | 11.102 | 123.83 | 1374.7607 | 15 | 135.1% | 220 | 177.7%
46 | MS3DIP03 | GENH20-165 | GENH15-220 | 10.4 | 123.8 | 1287.52 | 11.012 | 123.82 | 1363.5058 | 15 | 136.2% | 220 | 177.7%
47 | MS3DIP04 | GENH40-250 | GENH15-220 | 10.2 | 180.7 | 1843.14 | 10.027 | 164.14 | 1645.8318 | 15 | 149.6% | 220 | 134%
48 | MS3QUA01 | TDK Z+ 20-10 | TDK Z+ 10-20 | 1 | 2.6 | 2.6 | 1.026 | 2.562 | 2.6286 | 10 | 974.7% | 20 | 780.6%
49 | MS3QUA02 | GENH6-200 | GENH15-220 | 1.1 | 84.1 | 92.51 | 1.446 | 85.24 | 123.257 | 15 | 1037% | 220 | 258.1%
50 | MS3QUA03 | GENH6-200 | GENH15-220 | 1.3 | 101.1 | 131.43 | 1.799 | 102.49 | 184.3795 | 15 | 833.8% | 220 | 214.7%
51 | MS3QUA04 | GENH8-180 | GENH15-220 | 1.3 | 101 | 131.3 | 1.611 | 102.41 | 164.9825 | 15 | 931.1% | 220 | 214.8%
52 | MS3QUA05 | TDK Z+ 10-20 | TDK Z+ 10-20 | 3.4 | 9.1 | 30.94 | 3.911 | 9.058 | 35.4258 | 10 | 255.7% | 20 | 220.8%
53 | MS3QUA06 | TDK Z+ 10-20 | TDK Z+ 10-20 | 2.4 | 6.6 | 15.84 | 2.743 | 6.528 | 17.9063 | 10 | 364.6% | 20 | 306.4%
54 | MS3QUA07 | GENH30-25 | TDK Z+ 10-20 | 3.2 | 8.6 | 27.52 | 3.743 | 8.573 | 32.0887 | 10 | 267.2% | 20 | 233.3%
55 | MS3QUA08 | TDK Z+ 20-10 | TDK Z+ 10-20 | 1.6 | 4.2 | 6.72 | 1.775 | 4.229 | 7.5065 | 10 | 563.4% | 20 | 472.9%
56 | MS3CRV01 | SigmaPhi 12Ch. | SigmaPhi 12Ch. | 0.01 | 0.01 | 0.0001 | 0 | -0.001 | 0 | 8 | #DIV/0! | 3 | 300000%
57 | MS3CRV02 | SigmaPhi 12Ch. | SigmaPhi 12Ch. | 0.01 | 0.01 | 0.0001 | 0 | -0.001 | 0 | 8 | #DIV/0! | 3 | 300000%
58 | MS3CRV03 | SigmaPhi 12Ch. | SigmaPhi 12Ch. | 0.01 | 0.01 | 0.0001 | -0.001 | -0.001 | 0 | 8 | 800000% | 3 | 300000%
59 | MS3CRV04 | SigmaPhi 12Ch. | SigmaPhi 12Ch. | 0.01 | 0.01 | 0.0001 | -0.001 | -0.001 | 0 | 8 | 800000% | 3 | 300000%
60 | MS4DIP01 | GENH12.5-800 | GENH12.5-800 | 4.1 | 748.4 | 3068.44 | 6.278 | 748.38 | 4698.3296 | 12.5 | 199.1% | 800 | 106.9%
61 | MS4DIP02 | GENH8-180 | GENH15-220 | 5.5 | 162.4 | 893.2 | 5.075 | 149.4 | 758.205 | 15 | 295.6% | 220 | 147.3%
62 | MS4DIP03 | GENH40-250 | GENH25-400 | 18.1 | 215 | 3891.5 | 23.45 | 239.99 | 5627.7655 | 25 | 106.6% | 400 | 166.7%
63 | MS4DIP04 | GENH40-250 | GENH25-400 | 18.1 | 215 | 3891.5 | 22.942 | 239.99 | 5505.8506 | 25 | 109% | 400 | 166.7%
64 | MS4DIP05 | GENH8-180 | GENH8-180 | 4.4 | 130.7 | 575.08 | 3.957 | 120.21 | 475.671 | 8 | 202.2% | 180 | 149.7%
65 | MS4DIP06 | GENH12.5-800 | GENH12.5-800 | 4.1 | 748.4 | 3068.44 | 6.278 | 748.38 | 4698.3296 | 12.5 | 199.1% | 800 | 106.9%
66 | MS4QUA01 | GENH8-300 | GENH15-220 | 2.4 | 182.6 | 438.24 | 2.915 | 185.04 | 539.3916 | 15 | 514.6% | 220 | 118.9%
67 | MS4QUA02 | GENH8-300 | GENH25-400 | 2.7 | 206.4 | 557.28 | 3.268 | 209.11 | 683.3715 | 25 | 765% | 400 | 191.3%
68 | MS4QUA03 | GENH10-500 | GENH12.5-800 | 3.3 | 255.5 | 843.15 | 3.3 | 256 | 0 | 12.5 | 378.8% | 800 | 312.5%
69 | MS4QUA04 | GENH8-300 | GENH15-220 | 4.5 | 101.1 | 454.95 | 6.018 | 110.66 | 665.9519 | 15 | 249.3% | 220 | 198.8%
70 | MS4QUA05 | TDK Z+ 10-20 | TDK Z+ 10-20 | 1.1 | 3.1 | 3.41 | 1.235 | 3.057 | 3.7754 | 10 | 809.7% | 20 | 654.2%
71 | MS4QUA06 | GENH8-300 | GENH25-400 | 2.7 | 210.7 | 568.89 | 3.381 | 213.45 | 721.6744 | 25 | 739.4% | 400 | 187.4%
72 | MS4QUA07 | GENH8-300 | GENH15-220 | 2.3 | 174.3 | 400.89 | 2.792 | 176.64 | 493.1789 | 15 | 537.2% | 220 | 124.5%
73 | MS4QUA08 | GENH8-180 | GENH15-220 | 1.4 | 106.1 | 148.54 | 1.737 | 107.52 | 186.7622 | 15 | 863.6% | 220 | 204.6%
74 | MS4CRV01 | SigmaPhi 12Ch. | SigmaPhi 12Ch. | 0.01 | 0.01 | 0.0001 | 0 | -0.001 | 0 | 8 | #DIV/0! | 3 | 300000%
75 | MS4CRV02 | SigmaPhi 12Ch. | SigmaPhi 12Ch. | 0.01 | 0.01 | 0.0001 | 0 | -0.001 | 0 | 8 | #DIV/0! | 3 | 300000%
76 | MS4CRV03 | SigmaPhi 12Ch. | SigmaPhi 12Ch. | 0.01 | 0.01 | 0.0001 | -0.001 | -0.001 | 0 | 8 | 800000% | 3 | 300000%
77 | MS4CRV04 | SigmaPhi 12Ch. | SigmaPhi 12Ch. | 0.01 | 0.01 | 0.0001 | -0.001 | -0.001 | 1e-06 | 8 | 800000% | 3 | 300000%
78 | MR1DIP08 | GENH12.5-120 | GENH15-220 | 7.4 | 106.6 | 788.84 | 7.226 | 100.35 | 725.1291 | 15 | 207.6% | 220 | 219.2%
79 | MR1DIP07 | GENH8-90 | GENH8-90 | 3.4 | 60.6 | 206.04 | 3.855 | 59.256 | 228.4319 | 8 | 207.5% | 90 | 151.9%
80 | MR1DIP06 | GENH12.5-120 | GENH15-220 | 5.7 | 100.4 | 572.28 | 6.148 | 98.32 | 604.4714 | 15 | 244% | 220 | 223.8%
81 | MR1DIP05 | GENH8-90 | GENH8-90 | 4.2 | 74.4 | 312.48 | 4.379 | 72.105 | 315.7478 | 8 | 182.7% | 90 | 124.8%
82 | MR1DIP04 | GENH8-90 | GENH8-90 | 4.2 | 74.4 | 312.48 | 4.43 | 72.004 | 318.9777 | 8 | 180.6% | 90 | 125%
83 | MR1DIP03 | GENH12.5-120 | GENH15-220 | 5.7 | 100.4 | 572.28 | 6.02 | 97.96 | 589.7192 | 15 | 249.2% | 220 | 224.6%
84 | MR1DIP02 | GENH8-90 | GENH8-90 | 3.5 | 61.5 | 215.25 | 3.681 | 60.006 | 220.8821 | 8 | 217.3% | 90 | 150%
85 | MR1DIP01 | GENH12.5-120 | GENH15-220 | 7.4 | 106.6 | 788.84 | 7.67 | 100.35 | 769.6845 | 15 | 195.6% | 220 | 219.2%
86 | MR1DIP99 | TDK Z+ 20-10 | TDK Z+ 10-20 | 1.4 | 1.8 | 2.52 | 1.4 | 1.8 | 2.52 | 10 | 714.3% | 20 | 1111%
87 | MR1QUA08 | TDK Z+ 20-10 | TDK Z+ 10-20 | 0.7 | 1.8 | 1.26 | 0.77 | 1.911 | 1.4715 | 10 | 1299% | 20 | 1047%
88 | MR1QUA07 | TDK Z+ 20-10 | TDK Z+ 10-20 | 2.1 | 5.7 | 11.97 | 2.42 | 5.787 | 14.0045 | 10 | 413.2% | 20 | 345.6%
89 | MR1QUA06 | TDK Z+ 20-10 | TDK Z+ 10-20 | 0.8 | 2.1 | 1.68 | 0.842 | 2.102 | 1.7699 | 10 | 1188% | 20 | 951.5%
90 | MR1QUA05 | TDK Z+ 20-10 | TDK Z+ 10-20 | 2.4 | 6.6 | 15.84 | 2.942 | 6.943 | 20.4263 | 10 | 339.9% | 20 | 288.1%
91 | MR1QUA04 | TDK Z+ 20-10 | TDK Z+ 10-20 | 2.4 | 6.4 | 15.36 | 2.557 | 6.2 | 15.8534 | 10 | 391.1% | 20 | 322.6%
92 | MR1QUA03 | SigmaPhi 12Ch. | SigmaPhi 12Ch. | 0.2 | 0.5 | 0.1 | -0.255 | -0.498 | 0.12699 | 8 | 3137% | 3 | 602.4%
93 | MR1QUA02 | SigmaPhi 12Ch. | SigmaPhi 12Ch. | 0.4 | 1 | 0.4 | -0.55 | -1.1 | 0.605 | 8 | 1455% | 3 | 272.7%
94 | MR1QUA01 | TDK Z+ 20-10 | TDK Z+ 10-20 | 1.1 | 2.9 | 3.19 | 1.112 | 2.767 | 3.0769 | 10 | 899.3% | 20 | 722.8%
95 | MR1CRV04 | SigmaPhi 12Ch. | SigmaPhi 12Ch. | 0.01 | 0.01 | 0.0001 | 0.108 | 0.46 | 0.04968 | 8 | 7407% | 3 | 652.2%
96 | MR1CRV03 | SigmaPhi 12Ch. | SigmaPhi 12Ch. | 0.01 | 0.01 | 0.0001 | -0.113 | -0.54 | 0.06102 | 8 | 7080% | 3 | 555.6%
97 | MR1CRV02 | SigmaPhi 12Ch. | SigmaPhi 12Ch. | 0.01 | 0.01 | 0.0001 | 0.057 | 0.24 | 0.01368 | 8 | 14035% | 3 | 1250%
98 | MR1CRV01 | SigmaPhi 12Ch. | SigmaPhi 12Ch. | 0.01 | 0.01 | 0.0001 | 0.284 | 1.166 | 0.33114 | 8 | 2817% | 3 | 257.3%
99 | MR2DIP10 | GENH8-300 | GENH12.5-800 | 1.8 | 263.1 | 473.58 | 2.934 | 251.31 | 737.3435 | 12.5 | 426% | 800 | 318.3%
100 | MR2DIP09 | TDK Z+ 20-10 | TDK Z+ 10-20 | 3.8 | 4.8 | 18.24 | 6.651 | 7.699 | 51.206 | 10 | 150.4% | 20 | 259.8%
101 | MR2DIP08 | GENH10-240 | GENH15-220 | 6.9 | 122.4 | 844.56 | 6.343 | 99.03 | 628.1473 | 15 | 236.5% | 220 | 222.2%
102 | MR2DIP07 | GENH20-250 | GENH25-400 | 14.7 | 183.6 | 2698.92 | 15.973 | 178.02 | 2843.5135 | 25 | 156.5% | 400 | 224.7%
103 | MR2DIP06 | GENH15-220 | GENH15-220 | 10.1 | 177.8 | 1795.78 | 12.568 | 195.26 | 2454.0277 | 15 | 119.4% | 220 | 112.7%
104 | MR2DIP05 | GENH15-220 | GENH15-220 | 10.1 | 177.8 | 1795.78 | 12.205 | 192.17 | 2345.4348 | 15 | 122.9% | 220 | 114.5%
105 | MR2DIP04 | GENH20-250 | GENH25-400 | 14.7 | 183.6 | 2698.92 | 16.861 | 189.61 | 3197.0142 | 25 | 148.3% | 400 | 211%
106 | MR2DIP03 | GENH10-240 | GENH15-220 | 6.7 | 117.7 | 788.59 | 6.927 | 112.02 | 775.9625 | 15 | 216.5% | 220 | 196.4%
107 | MR2DIP02 | TDK Z+ 20-10 | TDK Z+ 10-20 | 2.5 | 3.2 | 8 | 2.066 | 2.5 | 5.165 | 10 | 484% | 20 | 800%
108 | MR2DIP01 | GENH8-300 | GENH12.5-800 | 1.8 | 263.1 | 473.58 | 2.907 | 251.3 | 730.5291 | 12.5 | 430% | 800 | 318.3%
109 | MR2QUA08 | GENH30-25 | TDK Z+ 10-20 | 3.6 | 9.6 | 34.56 | 2.209 | 5.301 | 11.7099 | 10 | 452.7% | 20 | 377.3%
110 | MR2QUA07 | TDK Z+ 20-10 | TDK Z+ 10-20 | 1.5 | 4.1 | 6.15 | 1.865 | 4.441 | 8.2825 | 10 | 536.2% | 20 | 450.3%
111 | MR2QUA06 | TDK Z+ 20-10 | TDK Z+ 10-20 | 1.5 | 4 | 6 | 0.411 | 1 | 0.411 | 10 | 2433% | 20 | 2000%
112 | MR2QUA05 | GENH8-90 | GENH8-90 | 0.9 | 70.6 | 63.54 | 1.547 | 57.009 | 88.1929 | 8 | 517.1% | 90 | 157.9%
113 | MR2QUA04 | SigmaPhi 12Ch. | SigmaPhi 12Ch. | 0.1 | 0.4 | 0.04 | -0.463 | -1 | 0.463 | 8 | 1728% | 3 | 300%
114 | MR2QUA03 | TDK Z+ 20-10 | TDK Z+ 10-20 | 1.1 | 3.1 | 3.41 | 0.939 | 2.35 | 2.2066 | 10 | 1065% | 20 | 851.1%
115 | MR2QUA02 | TDK Z+ 10-20 | TDK Z+ 10-20 | 2.8 | 7.6 | 21.28 | 3.107 | 7.516 | 23.3522 | 10 | 321.9% | 20 | 266.1%
116 | MR2QUA01 | TDK Z+ 20-10 | TDK Z+ 10-20 | 2.6 | 6.9 | 17.94 | 1.624 | 4 | 6.496 | 10 | 615.8% | 20 | 500%
117 | MR2CRV04 | SigmaPhi 12Ch. | SigmaPhi 12Ch. | 0.01 | 0.01 | 0.0001 | -0.076 | -0.3 | 0.0228 | 8 | 10526% | 3 | 1000%
118 | MR2CRV03 | SigmaPhi 12Ch. | SigmaPhi 12Ch. | 0.01 | 0.01 | 0.0001 | 0.209 | 0.875 | 0.18287 | 8 | 3828% | 3 | 342.9%
119 | MR2CRV02 | SigmaPhi 12Ch. | SigmaPhi 12Ch. | 0.01 | 0.01 | 0.0001 | -0.521 | -2.275 | 1.1853 | 8 | 1536% | 3 | 131.9%
120 | MR2CRV01 | SigmaPhi 12Ch. | SigmaPhi 12Ch. | 0.01 | 0.01 | 0.0001 | 9.392 | -0.001 | -0.009392 | 8 | 85.18% | 3 | 300000%
121 | MR3DIP04 | GENH15-220 | GENH15-220 | 10.1 | 179 | 1807.9 | 10.056 | 162.58 | 1634.9045 | 15 | 149.2% | 220 | 135.3%
122 | MR3DIP03 | GENH20-165 | GENH15-220 | 10.6 | 126.4 | 1339.84 | 11.733 | 126.41 | 1483.1685 | 15 | 127.8% | 220 | 174%
123 | MR3DIP02 | GENH20-165 | GENH15-220 | 10.6 | 126.4 | 1339.84 | 11.607 | 126.41 | 1467.2409 | 15 | 129.2% | 220 | 174%
124 | MR3DIP01 | GENH40-250 | GENH25-400 | 10.6 | 186.8 | 1980.08 | 10.629 | 169.61 | 1802.7847 | 25 | 235.2% | 400 | 235.8%
125 | MR3QUA08 | TDK Z+ 20-10 | TDK Z+ 10-20 | 1.2 | 3.4 | 4.08 | 1.366 | 3.346 | 4.5706 | 10 | 732.1% | 20 | 597.7%
126 | MR3QUA07 | GENH30-25 | TDK Z+ 10-20 | 3.7 | 10 | 37 | 4.383 | 10.002 | 43.8388 | 10 | 228.2% | 20 | 200%
127 | MR3QUA06 | TDK Z+ 10-20 | TDK Z+ 10-20 | 3.6 | 9.7 | 34.92 | 4.24 | 9.703 | 41.1407 | 10 | 235.8% | 20 | 206.1%
128 | MR3QUA05 | TDK Z+ 10-20 | TDK Z+ 10-20 | 2.4 | 6.5 | 15.6 | 2.764 | 6.477 | 17.9024 | 10 | 361.8% | 20 | 308.8%
129 | MR3QUA04 | GENH6-200 | GENH15-220 | 1.1 | 88.2 | 97.02 | 1.581 | 89.39 | 141.3256 | 15 | 948.8% | 220 | 246.1%
130 | MR3QUA03 | GENH6-200 | GENH15-220 | 1.1 | 88.2 | 97.02 | 1.515 | 89.37 | 135.3955 | 15 | 990.1% | 220 | 246.2%
131 | MR3QUA02 | GENH8-90 | GENH8-90 | 0.7 | 55.4 | 38.78 | 1.151 | 56.156 | 64.6356 | 8 | 695% | 90 | 160.3%
132 | MR3QUA01 | TDK Z+ 20-10 | TDK Z+ 10-20 | 0.5 | 1.2 | 0.6 | 0.491 | 1.228 | 0.60295 | 10 | 2037% | 20 | 1629%
133 | MR3CRV04 | SigmaPhi 12Ch. | SigmaPhi 12Ch. | 0.01 | 0.01 | 0.0001 | -0.001 | -0.001 | 0 | 8 | 800000% | 3 | 300000%
134 | MR3CRV03 | SigmaPhi 12Ch. | SigmaPhi 12Ch. | 0.01 | 0.01 | 0.0001 | -0.001 | -0.001 | 0 | 8 | 800000% | 3 | 300000%
135 | MR3CRV02 | SigmaPhi 12Ch. | SigmaPhi 12Ch. | 0.01 | 0.01 | 0.0001 | 0 | -0.001 | 0 | 8 | #DIV/0! | 3 | 300000%
136 | MR3CRV01 | SigmaPhi 12Ch. | SigmaPhi 12Ch. | 0.01 | 0.01 | 0.0001 | 0 | -0.001 | 0 | 8 | #DIV/0! | 3 | 300000%
137 | MR4DIP06 | GENH10-1000 | GENH12.5-800 | 4.1 | 748.4 | 3068.44 | 6.545 | 748.4 | 4898.278 | 12.5 | 191% | 800 | 106.9%
138 | MR4DIP05 | GENH8-180 | GENH15-220 | 4.7 | 138.3 | 650.01 | 4.666 | 138.31 | 645.3545 | 15 | 321.5% | 220 | 159.1%
139 | MR4DIP04 | GENH40-250 | GENH25-400 | 18.4 | 218.6 | 4022.24 | 24.15 | 239.99 | 5795.7585 | 25 | 103.5% | 400 | 166.7%
140 | MR4DIP03 | GENH40-250 | GENH25-400 | 18.4 | 218.6 | 4022.24 | 23.713 | 239.99 | 5690.8829 | 25 | 105.4% | 400 | 166.7%
141 | MR4DIP02 | GENH8-180 | GENH15-220 | 6 | 175 | 1050 | 5.535 | 175.03 | 968.7911 | 15 | 271% | 220 | 125.7%
142 | MR4DIP01 | GENH10-1000 | GENH12.5-800 | 4.1 | 748.4 | 3068.44 | 6.292 | 748.4 | 4708.9328 | 12.5 | 198.7% | 800 | 106.9%
143 | MR4QUA08 | GENH8-180 | GENH15-220 | 1.3 | 96.9 | 125.97 | 1.478 | 96.93 | 143.2625 | 15 | 1015% | 220 | 227%
144 | MR4QUA07 | GENH8-300 | GENH15-220 | 2.1 | 163.4 | 343.14 | 2.705 | 163.41 | 442.024 | 15 | 554.5% | 220 | 134.6%
145 | MR4QUA06 | GENH8-300 | GENH25-400 | 2.6 | 196.5 | 510.9 | 2.991 | 196.52 | 587.7913 | 25 | 835.8% | 400 | 203.5%
146 | MR4QUA05 | TDK Z+ 20-10 | TDK Z+ 10-20 | 0.9 | 2.5 | 2.25 | 1.048 | 2.5 | 2.62 | 10 | 954.2% | 20 | 800%
147 | MR4QUA04 | GENH8-180 | GENH15-220 | 4.5 | 101.1 | 454.95 | 5.481 | 101.13 | 554.2935 | 15 | 273.7% | 220 | 217.5%
148 | MR4QUA03 | GENH10-500 | GENH12.5-800 | 3.3 | 255.7 | 843.81 | 4.174 | 255.78 | 1067.6257 | 12.5 | 299.5% | 800 | 312.8%
149 | MR4QUA02 | GENH8-300 | GENH25-400 | 2.7 | 206.2 | 556.74 | 3.333 | 206.22 | 687.3313 | 25 | 750.1% | 400 | 194%
150 | MR4QUA01 | GENH8-300 | GENH25-400 | 2.4 | 184.9 | 443.76 | 2.749 | 180.02 | 494.875 | 25 | 909.4% | 400 | 222.2%
151 | MR4CRV04 | SigmaPhi 12Ch. | SigmaPhi 12Ch. | 0.01 | 0.01 | 0.0001 | -0.001 | -0.001 | 0 | 8 | 800000% | 3 | 300000%
152 | MR4CRV03 | SigmaPhi 12Ch. | SigmaPhi 12Ch. | 0.01 | 0.01 | 0.0001 | -0.001 | -0.001 | 0 | 8 | 800000% | 3 | 300000%
153 | MR4CRV02 | SigmaPhi 12Ch. | SigmaPhi 12Ch. | 0.01 | 0.01 | 0.0001 | 0.001 | -0.001 | 0 | 8 | 800000% | 3 | 300000%
154 | MR4CRV01 | SigmaPhi 12Ch. | SigmaPhi 12Ch. | 0.01 | 0.01 | 0.0001 | 0 | -0.001 | 0 | 8 | #DIV/0! | 3 | 300000%
155 | MD2DIP01 | TDK Z+ 10-20 | TDK Z+ 10-20 | 1.4 | 1.7 | 2.38 | 2.639 | 1.409 | 3.7184 | 10 | 378.9% | 20 | 1419%
156 | MD2QUA02 | TDK Z+ 10-20 | TDK Z+ 10-20 | 0.1 | 0.1 | 0.01 | 3.75 | 2.925 | 10.9688 | 10 | 266.7% | 20 | 683.8%
157 | MD2QUA03 | TDK Z+ 10-20 | TDK Z+ 10-20 | 0.1 | 0.1 | 0.01 | 1.054 | 0.825 | 0.86955 | 10 | 948.8% | 20 | 2424%
158 | MD2QUA04 | TDK Z+ 10-20 | TDK Z+ 10-20 | 0.1 | 0.1 | 0.01 | 1.845 | 1.443 | 2.6623 | 10 | 542% | 20 | 1386%
159 | MD2QUA05 | TDK Z+ 10-20 | TDK Z+ 10-20 | 0.1 | 0.1 | 0.01 | 2.099 | 1.644 | 3.4508 | 10 | 476.4% | 20 | 1217%
160 | MD2QUA06 | TDK Z+ 10-20 | TDK Z+ 10-20 | 0.1 | 0.1 | 0.01 | 1.133 | 0.863 | 0.97778 | 10 | 882.6% | 20 | 2317%
161 | MD2QUA07 | TDK Z+ 10-20 | TDK Z+ 10-20 | 0.1 | 0.1 | 0.01 | 1.073 | 0.821 | 0.88093 | 10 | 932% | 20 | 2436%
162 | MD2QUA08 | TDK Z+ 10-20 | TDK Z+ 10-20 | 0.1 | 0.1 | 0.01 | 1.067 | 0.825 | 0.88027 | 10 | 937.2% | 20 | 2424%
163 | MD2CRH03 | SigmaPhi 12Ch. | SigmaPhi 12Ch. | 0.1 | 0.1 | 0.01 | 0.016 | -0.001 | 0 | 8 | 50000% | 3 | 300000%
164 | MD2CRV02 | SigmaPhi 12Ch. | SigmaPhi 12Ch. | 0.01 | 0.01 | 0.0001 | -5.561 | -0.253 | 1.4069 | 8 | 143.9% | 3 | 1186%
165 | MD2CRH06 | SigmaPhi 12Ch. | SigmaPhi 12Ch. | 0.1 | 0.1 | 0.01 | 0.013 | -0.001 | 0 | 8 | 61538% | 3 | 300000%
166 | MD2CRV07 | SigmaPhi 12Ch. | SigmaPhi 12Ch. | 0.01 | 0.01 | 0.0001 | 3.559 | 0.16 | 0.56944 | 8 | 224.8% | 3 | 1875%
167 | MD2CRH08 | SigmaPhi 12Ch. | SigmaPhi 12Ch. | 0.1 | 0.1 | 0.01 | 0.017 | -0.001 | 0 | 8 | 47059% | 3 | 300000%
168 | MD2CRH05 | SigmaPhi 12Ch. | SigmaPhi 12Ch. | 0.1 | 0.1 | 0.01 | 0.009 | -0.001 | 0 | 8 | 88889% | 3 | 300000%
169 | MD2CRV04 | SigmaPhi 12Ch. | SigmaPhi 12Ch. | 0.01 | 0.01 | 0.0001 | -7.433 | -0.32 | 2.3786 | 8 | 107.6% | 3 | 937.5%
170 | MD2QUA09 | GENH8-90 | TDK Z+ 10-20 | 0.1 | 0.1 | 0.01 | 1 | 1 | 0 | 10 | 1000% | 20 | 2000%
171 | MD2QUA10 | GENH8-90 | TDK Z+ 10-20 | 0.1 | 0.1 | 0.01 | 1 | 1 | 0 | 10 | 1000% | 20 | 2000%
172 | MD2CRH09 | GENH8-90 | TDK Z+ 10-20 | 0.1 | 0.1 | 0.01 | 1 | 1 | 0 | 10 | 1000% | 20 | 2000%

## Old Version, Power Supplies
Splitter Magnet Power Supplies
K. Smolenski (Magnet parameters from Jim Crittenden)
Lattice: | splitter_magnets_4pass_20180328.table.txt | [16 empty] | Power Supply Selection for 42MeV Operation | [10 empty] | Power Supply Selection for 52MeV Operation
| Old Name | EPICS Name | Magnet Type | S Position | Magnet Length | Momentum | B Field | B-Integral | Bend Angle | Bend Radius | Sagitta | Gradient | L | NI | Voltage | Current | Current Density | Power | Power Supply | Max Volts | Voltage Overhead | Max Current | Current Overhead | Cost | Rack Space | Rack Location | Required | Power | Power Supply | Max Volts | Voltage Overhead | Max Current | Current Overhead | Cost | Rack Space
|  |  |  | [m] | [m] | [MeV] | [T] | [T-m] | [Degrees] | [m] | [cm] | [T/m] | (mH) | kA-turns | [V] | [A] | [A/mm^2] | [W] | TDK - Lambda | [V] | % | [A] | % | [$] | [U] |  | [A] | [W] | TDK - Lambda | [V] | % | [A] | % | [$] | [U]
| LA.BEN01 | MD1DIP01 | H-dip-4-A | 22.473 | 0.1 | 6 | 0.0408 | 0.0052 | 0 | 0 | 0 | 0 | 230 | 0.592 | 1.4 | 1.7 | 0.33 | 2.38 | SigmaPhi 12Ch. | 8 | 571.4% | 3 | 176.5%
| S1.BEN01 | MS1DIP01 | H-Common | 23.149 | 0.214 | 41.997 | -0.4024 | -0.0794 | 32.487 | 0.378 | 1.506 | 0 | 23 | -5.997 | -6.2 | -115.3 | -4.99 | 714.86 | GENH20-165 | 20 | 322.6% | 165 | 143.1% | 3698 | 2U |  | -142.7524 | 885.0648 | GEN20-165 | 20 | 322.6% | 165 | 115.6% | 3698 | 2U | *
| S1.BEN02 | MS1DIP02 | H-dip-1 | 24.47 | 0.16 | 41.997 | 0.2195 | 0.044 | -17.991 | -0.509 | -0.627 | 0 | 9.1 | 3.27 | 2.9 | 62.9 | 2.72 | 182.41 | GENH8-90 | 8 | 275.9% | 90 | 143.1% | 1499 | 1U |  | 77.8762 | 225.841 | GENH8-90 | 8 | 275.9% | 90 | 115.6% | 1562 | 1/2 U
| S1.BEN03 | MS1DIP03 | H-dip-1 | 25.354 | 0.16 | 41.997 | -0.337 | -0.0676 | 27.617 | 0.332 | 0.96 | 0 | 9.1 | -5.022 | -4.4 | -96.6 | -4.18 | 425.04 | GENH12.5-120 | 12.5 | 142% | 120 | 124.2% | 1790 | 1U |  | -119.6 | 526.24 | GEN12.5-120 | 12.5 | 284.1% | 120 | 100.3% | 1790 | 1U
| S1.BEN04 | MS1DIP04 | H-dip-1 | 26.566 | 0.16 | 41.997 | 0.2405 | 0.0482 | -19.71 | -0.465 | -0.686 | 0 | 9.1 | 3.584 | 3.2 | 68.9 | 2.98 | 220.48 | GENH8-90 | 8 | 125% | 90 | 130.6% | 1499 | 1U | T2R1S | 85.3048 | 272.9752 | GENH8-90 | 8 | 250% | 90 | 105.5% | 1562 | 1/2 U
| S1.BEN05 | MS1DIP05 | H-dip-1 | 27.341 | 0.16 | 41.997 | 0.2405 | 0.0482 | -19.71 | -0.465 | -0.686 | 0 | 9.1 | 3.584 | 3.2 | 68.9 | 2.98 | 220.48 | trim coils |  |  |  |  | 0 | -- | T2R1S | 85.3048 | 272.9752 | GENH8-90 | 8 | 250% | 90 | 105.5% | 1562 | 1/2 U
| S1.BEN06 | MS1DIP06 | H-dip-1 | 28.554 | 0.16 | 41.997 | -0.337 | -0.0676 | 27.617 | 0.332 | 0.96 | 0 | 9.1 | -5.022 | -4.4 | -96.6 | -4.18 | 425.04 | trim coils |  |  |  |  | 0 | -- |  | -119.6 | 526.24 | GEN12.5-120 | 12.5 | 284.1% | 120 | 100.3% | 1790 | 1U
| S1.BEN07 | MS1DIP07 | H-dip-1 | 29.438 | 0.16 | 41.997 | 0.2468 | 0.0495 | -20.225 | -0.453 | -0.705 | 0 | 9.1 | 3.678 | 3.2 | 70.7 | 3.06 | 226.24 | GENH8-90 | 8 | 250% | 90 | 127.3% | 1499 | 1U |  | 87.5333 | 280.1067 | GENH8-90 | 8 | 250% | 90 | 102.8% | 1562 | 1/2 U
| S1.BEN08 | MS1DIP08 | H-Common | 30.745 | 0.214 | 41.997 | -0.3718 | -0.0733 | 30.023 | 0.409 | 1.393 | 0 | 23 | -5.541 | -5.7 | -106.6 | -4.61 | 607.62 | GENH12.5-120 | 12.5 | 219.3% | 120 | 112.6% | 1790 | 2U |  | -131.981 | 752.2914 | GEN20-165 | 20 | 350.9% | 165 | 125% | 3698 | 2U
[18 empty] | 3022.17 | 1 circuit |  |  |  |  | 11775 | [9 empty] | 17224
| S1.QUA01 | MS1QUA01 | Quad-1-A | 23.925 | 0.15 | 41.997 | 0 | 0 | 0 | 0 | 0 | -0.434 | 34 | -0.088 | -0.4 | -1.1 | -0.22 | 0.44 | SigmaPhi 12Ch. | 8 | 2000% | 3 | 272.7% | 0
| S1.QUA02 | MS1QUA02 | Quad-1-A | 24.895 | 0.15 | 41.997 | 0 | 0 | 0 | 0 | 0 | 1.243 | 34 | 0.252 | 1.2 | 3.1 | 0.64 | 3.72 | TDK Z+ 20-10 | 20 | 1667% | 10 | 322.6% | 1666
| S1.QUA03 | MS1QUA03 | Quad-1-A | 25.579 | 0.15 | 41.997 | 0 | 0 | 0 | 0 | 0 | -1.766 | 34 | -0.358 | -1.7 | -4.4 | -0.91 | 7.48 | TDK Z+ 20-10 | 20 | 1176% | 10 | 227.3% | 1666
| S1.QUA04 | MS1QUA04 | Quad-1-A | 26.291 | 0.15 | 41.997 | 0 | 0 | 0 | 0 | 0 | 2.189 | 34 | 0.444 | 2.1 | 5.4 | 1.13 | 11.34 | TDK Z+ 20-10 | 20 | 952.4% | 10 | 185.2% | 1666 |  | T2R1S |  |  |  |  | Voltage overhead helps with cable losses
| S1.QUA05 | MS1QUA05 | Quad-1-A | 27.547 | 0.15 | 41.997 | 0 | 0 | 0 | 0 | 0 | 1.695 | 34 | 0.344 | 1.6 | 4.2 | 0.87 | 6.72 | TDK Z+ 20-10 | 20 | 1250% | 10 | 238.1% | 1666 |  | T2R1S
| S1.QUA06 | MS1QUA06 | Quad-1-A | 28.258 | 0.15 | 41.997 | 0 | 0 | 0 | 0 | 0 | -1.832 | 34 | -0.372 | -1.7 | -4.5 | -0.94 | 7.65 | TDK Z+ 20-10 | 20 | 1176% | 10 | 222.2% | 1666
| S1.QUA07 | MS1QUA07 | Quad-1-A | 28.942 | 0.15 | 41.997 | 0 | 0 | 0 | 0 | 0 | 2.192 | 34 | 0.445 | 2.1 | 5.4 | 1.13 | 11.34 | TDK Z+ 20-10 | 20 | 952.4% | 10 | 185.2% | 1666
| S1.QUA08 | MS1QUA08 | Quad-1-A | 29.863 | 0.15 | 41.997 | 0 | 0 | 0 | 0 | 0 | -0.799 | 34 | -0.162 | -0.8 | -2 | -0.41 | 1.6 | TDK Z+ 20-10 | 20 | 2500% | 10 | 500% | 1666
[18 empty] | 50.29 | 1 circuit |  |  |  |  | 11662
| R1.BEN08 | MR1DIP08 | H-Common | 79.713 | 0.214 | 41.997 | -0.3718 | -0.0733 | 30.023 | 0.409 | 1.393 | 0 | 23 | -5.541 | -5.7 | -106.6 | -4.61 | 607.62 | GENH12.5-120 | 12.5 | 219.3% | 120 | 112.6% | 1790 | 1U
| R1.BEN07 | MR1DIP07 | H-dip-1 | 81.032 | 0.16 | 41.997 | 0.2115 | 0.0424 | -17.361 | -0.528 | -0.604 | 0 | 9.1 | 3.153 | 2.8 | 60.6 | 2.62 | 169.68 | GENH8-90 | 8 | 285.7% | 90 | 148.5% | 1499 | 1U
| R1.BEN06 | MR1DIP06 | H-dip-1 | 81.917 | 0.16 | 41.997 | -0.3502 | -0.0702 | 28.705 | 0.319 | 0.997 | 0 | 9.1 | -5.219 | -4.6 | -100.4 | -4.34 | 461.84 | GENH12.5-120 | 12.5 | 135.9% | 120 | 119.5% | 1790 | 1U
| R1.BEN05 | MR1DIP05 | H-dip-1 | 83.131 | 0.16 | 41.997 | 0.2598 | 0.0521 | -21.314 | -0.43 | -0.741 | 0 | 9.1 | 3.871 | 3.4 | 74.4 | 3.22 | 252.96 | GENH8-90 | 8 | 117.6% | 90 | 121% | 1499 | 1U
| R1.BEN04 | MR1DIP04 | H-dip-1 | 83.957 | 0.16 | 41.997 | 0.2598 | 0.0521 | -21.314 | -0.43 | -0.741 | 0 | 9.1 | 3.871 | 3.4 | 74.4 | 3.22 | 252.96 | trim coils |  |  |  |  | 0 | --
| R1.BEN03 | MR1DIP03 | H-dip-1 | 85.171 | 0.16 | 41.997 | -0.3502 | -0.0702 | 28.705 | 0.319 | 0.997 | 0 | 9.1 | -5.219 | -4.6 | -100.4 | -4.34 | 461.84 | trim coils |  |  |  |  | 0 | --
| R1.BEN02 | MR1DIP02 | H-dip-1 | 86.055 | 0.16 | 41.997 | 0.2145 | 0.043 | -17.59 | -0.521 | -0.612 | 0 | 9.1 | 3.196 | 2.8 | 61.5 | 2.66 | 172.2 | GENH8-90 | 8 | 285.7% | 90 | 146.3% | 1499 | 1U
| R1.BEN01 | MR1DIP01 | H-Common | 87.363 | 0.214 | 41.997 | -0.3718 | -0.0733 | 30.023 | 0.409 | 1.393 | 0 | 23 | -5.541 | -5.7 | -106.6 | -4.61 | 607.62 | GENH12.5-120 | 12.5 | 219.3% | 120 | 112.6% | 1790 | 1U
[18 empty] | 2986.72 | [5 empty] | 9867
| R1.QUA08 | MR1QUA08 | Quad-1-A | 80.537 | 0.15 | 41.997 | 0 | 0 | 0 | 0 | 0 | -1.257 | 34 | -0.255 | -1.2 | -3.1 | -0.65 | 3.72 | TDK Z+ 20-10 | 20 | 1667% | 10 | 322.6% | 1666
| R1.QUA07 | MR1QUA07 | Quad-1-A | 81.458 | 0.15 | 41.997 | 0 | 0 | 0 | 0 | 0 | 1.231 | 34 | 0.25 | 1.2 | 3 | 0.63 | 3.6 | TDK Z+ 20-10 | 20 | 1667% | 10 | 333.3% | 1666
| R1.QUA06 | MR1QUA06 | Quad-1-W | 82.142 | 0.15 | 41.997 | 0 | 0 | 0 | 0 | 0 | -3.973 | 0.6 | -0.804 | -0.7 | -73.1 | -3.7 | 51.17 | GENH8-90 | 8 | 1143% | 90 | 123.1% | 1499 | 1U
| R1.QUA05 | MR1QUA05 | Quad-1-W | 82.856 | 0.15 | 41.997 | 0 | 0 | 0 | 0 | 0 | -3.974 | 0.6 | -0.804 | -0.7 | -73.1 | -3.7 | 51.17 | GENH8-90 | 8 | 1143% | 90 | 123.1% | 1499 | 1U
| R1.QUA04 | MR1QUA04 | Quad-1-A | 84.163 | 0.15 | 41.997 | 0 | 0 | 0 | 0 | 0 | -1.511 | 34 | -0.306 | -1.4 | -3.7 | -0.78 | 5.18 | TDK Z+ 20-10 | 20 | 1429% | 10 | 270.3% | 1666
| R1.QUA03 | MR1QUA03 | Quad-1-A | 84.876 | 0.15 | 41.997 | 0 | 0 | 0 | 0 | 0 | 1.121 | 34 | 0.227 | 1.1 | 2.8 | 0.58 | 3.08 | TDK Z+ 20-10 | 20 | 1818% | 10 | 357.1% | 1666
| R1.QUA02 | MR1QUA02 | Quad-1-A | 85.56 | 0.15 | 41.997 | 0 | 0 | 0 | 0 | 0 | -2.796 | 34 | -0.567 | -2.6 | -6.9 | -1.44 | 17.94 | TDK Z+ 10-20 | 10 | 384.6% | 20 | 289.9% | 1666
| R1.QUA01 | MR1QUA01 | Quad-1-A | 86.531 | 0.15 | 41.997 | 0 | 0 | 0 | 0 | 0 | -2.076 | 34 | -0.421 | -2 | -5.1 | -1.07 | 10.2 | TDK Z+ 20-10 | 20 | 1000% | 10 | 196.1% | 1666
12994
| R1.BEN99 | MR1DIP99 | H-dip-4-A | 89.486 | 0.1 | 41.997 | -0.0403 | -0.0051 | 0 | 0 | 0 | 0 | 230 | -0.585 | -1.4 | -1.7 | -0.33 | 2.38 | SigmaPhi 12Ch. | 8 | 571.4% | 3 | 176.5%
| S2.BEN01 | MS2DIP01 | Septum-1 | 102.677 | 0.18 | 77.998 | -0.1758 | -0.0335 | 7.391 | 1.398 | 0.29 | 0 | 0.25 | -2.274 | -1.9 | -379 | -11.92 | 720.1 | GENH10-500 | 10 | 263.2% | 500 | 131.9% | 4612 | 2U
| S2.BEN02 | MS2DIP02 | H-dip-4-A | 103.128 | 0.1 | 77.998 | -0.0711 | -0.0091 | 2.005 | 2.865 | 0.044 | 0 | 230 | -1.032 | -2.4 | -3 | -0.58 | 7.2 | GENH30-25 | 30 | 1250% | 25 | 833.3% | 1499 | 1U
| S2.BEN03 | MS2DIP03 | H-dip-1 | 103.772 | 0.16 | 77.998 | 0.4088 | 0.0819 | -18.048 | -0.508 | -0.629 | 0 | 9.1 | 6.092 | 5.4 | 117.1 | 5.07 | 632.34 | GENH8-180 | 8 | 148.1% | 180 | 153.7% | 1790 | 1U
| S2.BEN04 | MS2DIP04 | H-dip-2 | 104.8 | 0.24 | 77.998 | -0.6351 | -0.1793 | 39.477 | 0.348 | 2.048 | 0 | 13.7 | -9.474 | -12 | -182.2 | -7.88 | 2186.4 | GENH40-250 | 40 | 166.7% | 250 | 137.2% | 6618 | 3U
| S2.BEN05 | MS2DIP05 | H-dip-1 | 105.712 | 0.16 | 77.998 | 0.602 | 0.1207 | -26.585 | -0.345 | -0.924 | 0 | 9.1 | 8.971 | 7.9 | 172.5 | 7.46 | 1362.75 | GENH40-250 | 40 | 253.2% | 250 | 144.9% | 6618 | 3U | T2R1S
| S2.BEN06 | MS2DIP06 | H-dip-1 | 106.383 | 0.16 | 77.998 | 0.602 | 0.1207 | -26.585 | -0.345 | -0.924 | 0 | 9.1 | 8.971 | 7.9 | 172.5 | 7.46 | 1362.75 | trim coils |  |  |  |  | 0 | -- | T2R1S
| S2.BEN07 | MS2DIP07 | H-dip-2 | 107.374 | 0.24 | 77.998 | -0.6351 | -0.1793 | 39.477 | 0.348 | 2.048 | 0 | 13.7 | -9.474 | -12 | -182.2 | -7.88 | 2186.4 | trim coils |  |  |  |  | 0 | --
| S2.BEN08 | MS2DIP08 | H-dip-1 | 108.321 | 0.16 | 77.998 | 0.4891 | 0.098 | -21.601 | -0.424 | -0.751 | 0 | 9.1 | 7.288 | 6.4 | 140.2 | 6.06 | 897.28 | GENH8-180 | 8 | 125% | 180 | 128.4% | 1790 | 1U
| S2.BEN09 | MS2DIP09 | H-dip-4-A | 108.901 | 0.1 | 77.998 | -0.1305 | -0.0167 | 3.667 | 1.56 | 0.08 | 0 | 230 | -1.894 | -4.4 | -5.6 | -1.06 | 24.64 | GENH30-25 | 30 | 681.8% | 25 | 446.4% | 1499 | 1U
| S2.BEN10 | MS2DIP10 | Septum-1 | 109.388 | 0.18 | 77.998 | -0.1758 | -0.0335 | 7.391 | 1.398 | 0.29 | 0 | 0.25 | -2.274 | -1.9 | -379 | -11.92 | 720.1 | [5 empty] | 0 | --
[18 empty] | 10099.96 | 4 circuits |  |  |  |  | 24426
| S2.QUA01 | MS2QUA01 | Quad-1-A | 103.328 | 0.15 | 77.998 | 0 | 0 | 0 | 0 | 0 | 2.207 | 34 | 0.448 | 2.1 | 5.5 | 1.14 | 11.55 | TDK Z+ 20-10 | 20 | 952.4% | 10 | 181.8% | 1666 | --
| S2.QUA02 | MS2QUA02 | Quad-1-A | 104.172 | 0.15 | 77.998 | 0 | 0 | 0 | 0 | 0 | -2.14 | 34 | -0.434 | -2 | -5.3 | -1.1 | 10.6 | TDK Z+ 20-10 | 20 | 1000% | 10 | 188.7% | 1666 | --
| S2.QUA03 | MS2QUA03 | Quad-1-A | 104.434 | 0.15 | 77.998 | 0 | 0 | 0 | 0 | 0 | -0.108 | 34 | -0.022 | -0.1 | -0.3 | -0.06 | 0.03 | SigmaPhi 12Ch. | 8 | 8000% | 3 | 1000% | 0 | --
| S2.QUA04 | MS2QUA04 | Quad-1-A | 105.425 | 0.15 | 77.998 | 0 | 0 | 0 | 0 | 0 | 0.875 | 34 | 0.178 | 0.8 | 2.2 | 0.45 | 1.76 | SigmaPhi 12Ch. | 8 | 1000% | 3 | 136.4% | 0 | --
| S2.QUA05 | MS2QUA05 | Quad-1-A | 106.599 | 0.15 | 77.998 | 0 | 0 | 0 | 0 | 0 | 3.557 | 34 | 0.722 | 3.3 | 8.8 | 1.83 | 29.04 | TDK Z+ 10-20 | 10 | 303% | 20 | 227.3% | 1666 | --
| S2.QUA06 | MS2QUA06 | Quad-1-A | 107.599 | 0.15 | 77.998 | 0 | 0 | 0 | 0 | 0 | -1.869 | 34 | -0.379 | -1.8 | -4.6 | -0.96 | 8.28 | TDK Z+ 20-10 | 20 | 1111% | 10 | 217.4% | 1666 | --
| S2.QUA07 | MS2QUA07 | Quad-1-A | 107.881 | 0.15 | 77.998 | 0 | 0 | 0 | 0 | 0 | -1.156 | 34 | -0.234 | -1.1 | -2.9 | -0.6 | 3.19 | TDK Z+ 20-10 | 20 | 1818% | 10 | 344.8% | 1666 | --
| S2.QUA08 | MS2QUA08 | Quad-1-A | 108.569 | 0.15 | 77.998 | 0 | 0 | 0 | 0 | 0 | 3.56 | 34 | 0.722 | 3.3 | 8.8 | 1.83 | 29.04 | TDK Z+ 10-20 | 10 | 303% | 20 | 227.3% | 1666 | --
[18 empty] | 93.49 | 1 circuit |  |  |  |  | 9996
| R2.BEN10 | MR2DIP10 | Septum-1 | 159.272 | 0.18 | 77.998 | -0.1758 | -0.0335 | 7.391 | 1.398 | 0.29 | 0 | 0.25 | -2.274 | -1.9 | -379 | -11.92 | 720.1 | GENH10-500 | 10 | 263.2% | 500 | 131.9% | 4612 | 1U
| R2.BEN09 | MR2DIP09 | H-dip-4-A | 159.722 | 0.1 | 77.998 | -0.1065 | -0.0136 | 2.979 | 1.912 | 0.066 | 0 | 230 | -1.545 | -3.6 | -4.5 | -0.86 | 16.2 | GENH30-25 | 30 | 833.3% | 25 | 555.6% | 1499 | 1U
| R2.BEN08 | MR2DIP08 | H-dip-1 | 160.366 | 0.16 | 77.998 | 0.427 | 0.0856 | -18.85 | -0.486 | -0.657 | 0 | 9.1 | 6.364 | 5.6 | 122.4 | 5.29 | 685.44 | GENH8-180 | 8 | 142.9% | 180 | 147.1% | 1790 | 1U
| R2.BEN07 | MR2DIP07 | H-dip-2 | 161.394 | 0.24 | 77.998 | -0.6402 | -0.1807 | 39.821 | 0.346 | 2.064 | 0 | 13.7 | -9.549 | -12.1 | -183.6 | -7.94 | 2221.56 | GENH40-250 | 40 | 165.3% | 250 | 136.2% | 6618 | 3U
| R2.BEN06 | MR2DIP06 | H-dip-1 | 162.332 | 0.16 | 77.998 | 0.6203 | 0.1243 | -27.387 | -0.335 | -0.951 | 0 | 9.1 | 9.244 | 8.1 | 177.8 | 7.69 | 1440.18 | GENH40-250 | 40 | 246.9% | 250 | 140.6% | 6618 | 3U
| R2.BEN05 | MR2DIP05 | H-dip-1 | 163.003 | 0.16 | 77.998 | 0.6203 | 0.1243 | -27.387 | -0.335 | -0.951 | 0 | 9.1 | 9.244 | 8.1 | 177.8 | 7.69 | 1440.18 | trim coils |  |  |  |  | 0 | --
| R2.BEN04 | MR2DIP04 | H-dip-2 | 164.021 | 0.24 | 77.998 | -0.6402 | -0.1807 | 39.821 | 0.346 | 2.064 | 0 | 13.7 | -9.549 | -12.1 | -183.6 | -7.94 | 2221.56 | trim coils |  |  |  |  | 0 | --
| R2.BEN03 | MR2DIP03 | H-dip-1 | 164.968 | 0.16 | 77.998 | 0.4107 | 0.0823 | -18.105 | -0.506 | -0.632 | 0 | 9.1 | 6.12 | 5.4 | 117.7 | 5.09 | 635.58 | GENH8-180 | 8 | 148.1% | 180 | 152.9% | 1790 | 1U
| R2.BEN02 | MR2DIP02 | H-dip-4-A | 165.548 | 0.1 | 77.998 | -0.0711 | -0.0091 | 2.005 | 2.865 | 0.044 | 0 | 230 | -1.032 | -2.4 | -3 | -0.58 | 7.2 | GENH30-25 | 30 | 1250% | 25 | 833.3% | 1499 | 1U
| R2.BEN01 | MR2DIP01 | Septum-1 | 166.036 | 0.18 | 77.998 | -0.1758 | -0.0335 | 7.391 | 1.398 | 0.29 | 0 | 0.25 | -2.274 | -1.9 | -379 | -11.92 | 720.1 | [5 empty] | 0 | --
[18 empty] | 10108.1 | [5 empty] | 24426
| R2.QUA08 | MR2QUA08 | Quad-1-W | 160.048 | 0.15 | 77.998 | 0 | 0 | 0 | 0 | 0 | 3.827 | 0.6 | 0.775 | 0.7 | 70.4 | 3.57 | 49.28 | GENH8-90 | 8 | 1143% | 90 | 127.8% | 1499 | 1U
| R2.QUA07 | MR2QUA07 | Quad-1-A | 160.736 | 0.15 | 77.998 | 0 | 0 | 0 | 0 | 0 | -1.089 | 34 | -0.221 | -1 | -2.7 | -0.56 | 2.7 | TDK Z+ 20-10 | 20 | 2000% | 10 | 370.4% | 1666 | --
| R2.QUA06 | MR2QUA06 | Quad-1-A | 161.018 | 0.15 | 77.998 | 0 | 0 | 0 | 0 | 0 | -1.984 | 34 | -0.403 | -1.9 | -4.9 | -1.02 | 9.31 | TDK Z+ 20-10 | 20 | 1053% | 10 | 204.1% | 1666 | --
| R2.QUA05 | MR2QUA05 | Quad-1-W | 162.046 | 0.15 | 77.998 | 0 | 0 | 0 | 0 | 0 | 3.826 | 0.6 | 0.775 | 0.7 | 70.4 | 3.57 | 49.28 | GENH8-90 | 8 | 1143% | 90 | 127.8% | 1499 | 1U
| R2.QUA04 | MR2QUA04 | Quad-1-A | 163.22 | 0.15 | 77.998 | 0 | 0 | 0 | 0 | 0 | 0.45 | 34 | 0.091 | 0.4 | 1.1 | 0.23 | 0.44 | SigmaPhi 12Ch. | 8 | 2000% | 3 | 272.7% | 0 | --
| R2.QUA03 | MR2QUA03 | Quad-1-A | 164.237 | 0.15 | 77.998 | 0 | 0 | 0 | 0 | 0 | 0.665 | 34 | 0.135 | 0.6 | 1.6 | 0.34 | 0.96 | SigmaPhi 12Ch. | 8 | 1333% | 3 | 187.5% | 0 | --
| R2.QUA02 | MR2QUA02 | Quad-1-A | 164.498 | 0.15 | 77.998 | 0 | 0 | 0 | 0 | 0 | -2.615 | 34 | -0.53 | -2.5 | -6.5 | -1.35 | 16.25 | TDK Z+ 20-10 | 20 | 800% | 10 | 153.8% | 1666 | --
| R2.QUA01 | MR2QUA01 | Quad-1-A | 165.342 | 0.15 | 77.998 | 0 | 0 | 0 | 0 | 0 | 2.294 | 34 | 0.465 | 2.2 | 5.7 | 1.18 | 12.54 | TDK Z+ 20-10 | 20 | 909.1% | 10 | 175.4% | 1666 | --
[18 empty] | 140.76 | [5 empty] | 9662
| S3.BEN01 | MS3DIP01 | H-dip-1 | 183.138 | 0.16 | 113.999 | 0.6234 | 0.125 | -18.85 | -0.487 | -0.656 | 0 | 9.1 | 9.29 | 8.2 | 178.7 | 7.73 | 1465.34 | GENH15-220 | 15 | 180.7% | 220 | 123.1% | 3698 | 2U
| S3.BEN02 | MS3DIP02 | H-dip-3 | 184.571 | 0.31 | 113.999 | -0.4325 | -0.149 | 22.46 | 0.791 | 1.513 | 0 | 17.7 | -6.438 | -8.2 | -123.8 | -5.35 | 1015.16 | GENH20-165 | 20 | 122% | 165 | 133.3% | 3698 | 2U | T2R1N
| S3.BEN03 | MS3DIP03 | H-dip-3 | 185.911 | 0.31 | 113.999 | -0.4325 | -0.149 | 22.46 | 0.791 | 1.513 | 0 | 17.7 | -6.438 | -8.2 | -123.8 | -5.35 | 1015.16 | trim coils |  |  |  |  | 0 | -- | T2R1N
| S3.BEN04 | MS3DIP04 | H-dip-1 | 187.206 | 0.16 | 113.999 | 0.6306 | 0.1264 | -19.022 | -0.481 | -0.663 | 0 | 9.1 | 9.397 | 8.3 | 180.7 | 7.82 | 1499.81 | GENH15-220 | 15 | 1000% | 220 | 121.7% | 3698 | 2U
[18 empty] | 4995.47 | 2 circuits |  |  |  |  | 11094
| S3.QUA01 | MS3QUA01 | Quad-1-A | 182.858 | 0.15 | 113.999 | 0 | 0 | 0 | 0 | 0 | -1.588 | 34 | -0.322 | -1.5 | -3.9 | -0.82 | 5.85 | TDK Z+ 20-10 | 20 | 1333% | 10 | 256.4% | 1666
| S3.QUA02 | MS3QUA02 | Quad-1-A | 183.429 | 0.15 | 113.999 | 0 | 0 | 0 | 0 | 0 | 1.712 | 34 | 0.347 | 1.6 | 4.2 | 0.88 | 6.72 | TDK Z+ 20-10 | 20 | 1250% | 10 | 238.1% | 1666
| S3.QUA03 | MS3QUA03 | Quad-1-A | 184.067 | 0.15 | 113.999 | 0 | 0 | 0 | 0 | 0 | -2.872 | 34 | -0.582 | -2.7 | -7.1 | -1.48 | 19.17 | TDK Z+ 20-10 | 20 | 740.7% | 10 | 140.8% | 1666
| S3.QUA04 | MS3QUA04 | Quad-1-A | 184.831 | 0.15 | 113.999 | 0 | 0 | 0 | 0 | 0 | 0.192 | 34 | 0.039 | 0.2 | 0.5 | 0.1 | 0.1 | SigmaPhi 12Ch. | 8 | 4000% | 3 | 600% | 0
| S3.QUA05 | MS3QUA05 | Quad-1-A | 185.474 | 0.15 | 113.999 | 0 | 0 | 0 | 0 | 0 | -0.778 | 34 | -0.158 | -0.7 | -1.9 | -0.4 | 1.33 | SigmaPhi 12Ch. | 8 | 1143% | 3 | 157.9% | 0
| S3.QUA06 | MS3QUA06 | Quad-1-A | 186.237 | 0.15 | 113.999 | 0 | 0 | 0 | 0 | 0 | -3.494 | 34 | -0.709 | -3.3 | -8.6 | -1.8 | 28.38 | TDK Z+ 10-20 | 10 | 303% | 20 | 232.6% | 1666
| S3.QUA07 | MS3QUA07 | Quad-1-A | 186.874 | 0.15 | 113.999 | 0 | 0 | 0 | 0 | 0 | 3.496 | 34 | 0.709 | 3.3 | 8.6 | 1.8 | 28.38 | TDK Z+ 10-20 | 10 | 303% | 20 | 232.6% | 1666
| S3.QUA08 | MS3QUA08 | Quad-1-A | 187.445 | 0.15 | 113.999 | 0 | 0 | 0 | 0 | 0 | -2.156 | 34 | -0.437 | -2 | -5.3 | -1.11 | 10.6 | TDK Z+ 20-10 | 20 | 1000% | 10 | 188.7% | 1666
[18 empty] | 100.53 | 1 circuit |  |  |  |  | 9996
| R3.BEN04 | MR3DIP04 | H-dip-1 | 239.711 | 0.16 | 113.999 | 0.6245 | 0.1252 | -18.85 | -0.486 | -0.657 | 0 | 9.1 | 9.307 | 8.2 | 179 | 7.74 | 1467.8 | GENH15-220 | 15 | 174.4% | 220 | 122.9% | 3698 | 2U
| R3.BEN03 | MR3DIP03 | H-dip-3 | 241.159 | 0.31 | 113.999 | -0.4417 | -0.1522 | 22.918 | 0.774 | 1.545 | 0 | 17.7 | -6.575 | -8.3 | -126.4 | -5.47 | 1049.12 | GENH20-165 | 20 | 120.5% | 165 | 130.5% | 3698 | 2U
| R3.BEN02 | MR3DIP02 | H-dip-3 | 242.514 | 0.31 | 113.999 | -0.4417 | -0.1522 | 22.918 | 0.774 | 1.545 | 0 | 17.7 | -6.575 | -8.3 | -126.4 | -5.47 | 1049.12 | trim coils |  |  |  |  | 0 | --
| R3.BEN01 | MR3DIP01 | H-dip-1 | 243.824 | 0.16 | 113.999 | 0.6519 | 0.1307 | -19.71 | -0.466 | -0.686 | 0 | 9.1 | 9.715 | 8.6 | 186.8 | 8.08 | 1606.48 | GENH15-220 | 15 | 833.3% | 220 | 117.8% | 3698 | 2U
[18 empty] | 5172.52 | [5 empty] | 11094
| R3.QUA08 | MR3QUA08 | Quad-1-A | 239.429 | 0.15 | 113.999 | 0 | 0 | 0 | 0 | 0 | -1.904 | 34 | -0.386 | -1.8 | -4.7 | -0.98 | 8.46 | TDK Z+ 20-10 | 20 | 1111% | 10 | 212.8% | 1666
| R3.QUA07 | MR3QUA07 | Quad-1-A | 240 | 0.15 | 113.999 | 0 | 0 | 0 | 0 | 0 | 3.239 | 34 | 0.657 | 3 | 8 | 1.67 | 24 | TDK Z+ 10-20 | 10 | 333.3% | 20 | 250% | 1666
| R3.QUA06 | MR3QUA06 | Quad-1-A | 240.65 | 0.15 | 113.999 | 0 | 0 | 0 | 0 | 0 | -3.238 | 34 | -0.657 | -3 | -8 | -1.67 | 24 | TDK Z+ 10-20 | 10 | 333.3% | 20 | 250% | 1666
| R3.QUA05 | MR3QUA05 | Quad-1-A | 241.418 | 0.15 | 113.999 | 0 | 0 | 0 | 0 | 0 | -1.915 | 34 | -0.389 | -1.8 | -4.7 | -0.99 | 8.46 | TDK Z+ 20-10 | 20 | 1111% | 10 | 212.8% | 1666
| R3.QUA04 | MR3QUA04 | Quad-1-A | 242.075 | 0.15 | 113.999 | 0 | 0 | 0 | 0 | 0 | 0.487 | 34 | 0.099 | 0.5 | 1.2 | 0.25 | 0.6 | SigmaPhi 12Ch. | 8 | 1600% | 3 | 250% | 0
| R3.QUA03 | MR3QUA03 | Quad-1-A | 242.842 | 0.15 | 113.999 | 0 | 0 | 0 | 0 | 0 | -2.817 | 34 | -0.571 | -2.6 | -7 | -1.45 | 18.2 | TDK Z+ 20-10 | 20 | 769.2% | 10 | 142.9% | 1666
| R3.QUA02 | MR3QUA02 | Quad-1-A | 243.492 | 0.15 | 113.999 | 0 | 0 | 0 | 0 | 0 | 1.375 | 34 | 0.279 | 1.3 | 3.4 | 0.71 | 4.42 | TDK Z+ 20-10 | 20 | 1538% | 10 | 294.1% | 1666
| R3.QUA01 | MR3QUA01 | Quad-1-A | 244.062 | 0.15 | 113.999 | 0 | 0 | 0 | 0 | 0 | -1.334 | 34 | -0.271 | -1.3 | -3.3 | -0.69 | 4.29 | TDK Z+ 20-10 | 20 | 1538% | 10 | 303% | 1666
[18 empty] | 92.43 | [5 empty] | 11662
| S4.BEN01 | MS4DIP01 | Septum-2 | 261.595 | 0.32 | 149.999 | 0.4079 | 0.1398 | -15.986 | -1.145 | -1.116 | 0 | 0.13 | 5.327 | 4.9 | 887.8 | 28.14 | 4350.22 | GENH10-1000 | 10 | 123.5% | 1000 | 112.6% | 6618 | 3U
| S4.BEN02 | MS4DIP02 | H-dip-4-W | 262.449 | 0.1 | 149.999 | 0.6577 | 0.084 | -9.626 | -0.596 | -0.21 | 0 | 5 | 9.597 | 3.8 | 184.6 | 5.7 | 701.48 | GENH15-220 | 15 | 242.4% | 220 | 119.2% | 3698 | 2U
| S4.BEN03 | MS4DIP03 | H-dip-3 | 263.794 | 0.31 | 149.999 | -0.7511 | -0.2588 | 29.622 | 0.6 | 1.993 | 0 | 17.7 | -11.181 | -14.2 | -215 | -9.3 | 3053 | GENH40-250 | 40 | 140.8% | 250 | 116.3% | 6618 | 3U | T2R1N
| S4.BEN04 | MS4DIP04 | H-dip-3 | 265.183 | 0.31 | 149.999 | -0.7511 | -0.2588 | 29.622 | 0.6 | 1.993 | 0 | 17.7 | -11.181 | -14.2 | -215 | -9.3 | 3053 | trim coils |  |  |  |  | 0 | -- | T2R1N
| S4.BEN05 | MS4DIP05 | H-dip-4-W | 266.415 | 0.1 | 149.999 | 0.5291 | 0.0676 | -7.735 | -0.74 | -0.169 | 0 | 5 | 7.721 | 3.1 | 148.5 | 4.58 | 460.35 | GENH15-220 | 15 | 242.4% | 220 | 148.1% | 3698 | 2U
| S4.BEN06 | MS4DIP06 | Septum-2 | 266.979 | 0.32 | 149.999 | 0.2685 | 0.092 | -10.542 | -1.74 | -0.735 | 0 | 0.13 | 3.506 | 3.2 | 584.3 | 18.52 | 1869.76 | GENH12.5-800 | 12.5 | 390.6% | 800 | 136.9% | 6618 | 3U
[18 empty] | 13487.81 | 3 circuits |  |  |  |  | 27250
| S4.QUA01 | MS4QUA01 | Quad-1-W | 262.232 | 0.15 | 149.999 | 0 | 0 | 0 | 0 | 0 | -12.334 | 0.6 | -2.497 | -2.3 | -227 | -11.49 | 522.1 | GENH8-300 | 8 | 347.8% | 300 | 132.2% | 2902 | 1U
| S4.QUA02 | MS4QUA02 | Quad-1-W | 262.779 | 0.15 | 149.999 | 0 | 0 | 0 | 0 | 0 | 11.343 | 0.6 | 2.296 | 2.1 | 208.8 | 10.57 | 438.48 | GENH8-300 | 8 | 381% | 300 | 143.7% | 2902 | 1U
| S4.QUA03 | MS4QUA03 | Quad-1-W | 263.089 | 0.15 | 149.999 | 0 | 0 | 0 | 0 | 0 | -12.552 | 0.6 | -2.541 | -2.3 | -231 | -11.7 | 531.3 | GENH8-300 | 8 | 347.8% | 300 | 129.9% | 2902 | 1U
| S4.QUA04 | MS4QUA04 | Quad-2-W | 264.097 | 0.25 | 149.999 | 0 | 0 | 0 | 0 | 0 | -12.713 | 0.96 | -2.579 | -4.5 | -234.5 | -11.87 | 1055.25 | GENH8-300 | 8 | 177.8% | 300 | 127.9% | 2902 | 1U
| S4.QUA05 | MS4QUA05 | Quad-1-A | 264.762 | 0.15 | 149.999 | 0 | 0 | 0 | 0 | 0 | 3.097 | 34 | 0.628 | 2.9 | 7.7 | 1.6 | 22.33 | GENH8-90 | 8 | 275.9% | 90 | 1169% | 1499 | 1U
| S4.QUA06 | MS4QUA06 | Quad-1-W | 265.744 | 0.15 | 149.999 | 0 | 0 | 0 | 0 | 0 | -8.912 | 0.6 | -1.804 | -1.6 | -164 | -8.31 | 262.4 | GENH8-300 | 8 | 500% | 300 | 182.9% | 2902 | 1U
| S4.QUA07 | MS4QUA07 | Quad-1-W | 266.054 | 0.15 | 149.999 | 0 | 0 | 0 | 0 | 0 | 8.823 | 0.6 | 1.786 | 1.6 | 162.4 | 8.22 | 259.84 | GENH8-300 | 8 | 500% | 300 | 184.7% | 2902 | 1U
| S4.QUA08 | MS4QUA08 | Quad-1-W | 266.61 | 0.15 | 149.999 | 0 | 0 | 0 | 0 | 0 | -8.668 | 0.6 | -1.755 | -1.6 | -159.5 | -8.08 | 255.2 | GENH8-300 | 8 | 500% | 300 | 188.1% | 2902 | 1U
[18 empty] | 3346.9 | 2-3 Circuits |  |  |  |  | 21813
| R4.BEN06 | MR4DIP06 | Septum-2 | 318.274 | 0.320 1 | 49.999 | 0.3176 | 0.1088 | -12.49 | -1.471 | -0.869 | 0 | 0.13 | 4.147 | 3.8 | 691.1 | 21.91 | 2626.18 | GENH12.5-800 | 12.5 | 328.9% | 800 | 115.8% | 6618 | 3U
| R4.BEN05 | MR4DIP05 | H-dip-4-W | 319.084 | 0.1 | 149.999 | 0.5603 | 0.0716 | -8.193 | -0.699 | -0.179 | 0 | 5 | 8.176 | 3.3 | 157.2 | 4.85 | 518.76 | GENH15-220 | 15 | 242.4% | 220 | 139.9% | 3698 | 2U
| R4.BEN04 | MR4DIP04 | H-dip-3 | 320.518 | 0.31 | 149.999 | -0.7635 | -0.263 | 30.138 | 0.59 | 2.026 | 0 | 17.7 | -11.365 | -14.4 | -218.6 | -9.45 | 3147.84 | GENH40-250 | 40 | 138.9% | 250 | 114.4% | 6618 | 3U
| R4.BEN03 | MR4DIP03 | H-dip-3 | 321.921 | 0.31 | 149.999 | -0.7635 | -0.263 | 30.138 | 0.59 | 2.026 | 0 | 17.7 | -11.365 | -14.4 | -218.6 | -9.45 | 3147.84 | trim coils |  |  |  |  | 0 | --
| R4.BEN02 | MR4DIP02 | H-dip-4-W | 323.065 | 0.1 | 149.999 | 0.7089 | 0.0905 | -10.371 | -0.552 | -0.226 | 0 | 5 | 10.344 | 4.1 | 198.9 | 6.14 | 815.49 | GENH15-220 | 15 | 242.4% | 220 | 110.6% | 3698 | 2U
| R4.BEN01 | MR4DIP01 | Septum-2 | 323.731 | 0.320 1 | 49.999 | 0.4041 | 0.1385 | -15.871 | -1.157 | -1.105 | 0 | 0.13 | 5.277 | 4.9 | 879.5 | 27.88 | 4309.55 | GENH10-1000 | 10 | 204.1% | 1000 | 113.7% | 6618 | 3U
[18 empty] | 14565.66 | [5 empty] | 27250
| R4.QUA08 | MR4QUA08 | Quad-1-W | 318.884 | 0.15 | 149.999 | 0 | 0 | 0 | 0 | 0 | -8.375 | 0.6 | -1.696 | -1.5 | -154.1 | -7.81 | 231.15 | GENH8-300 | 8 | 533.3% | 300 | 194.7% | 2902 | 1/2 U
| R4.QUA07 | MR4QUA07 | Quad-1-W | 319.439 | 0.15 | 149.999 | 0 | 0 | 0 | 0 | 0 | 8.897 | 0.6 | 1.801 | 1.6 | 163.7 | 8.29 | 261.92 | GENH8-300 | 8 | 500% | 300 | 183.3% | 2902 | 3U
| R4.QUA06 | MR4QUA06 | Quad-1-W | 319.749 | 0.15 | 149.999 | 0 | 0 | 0 | 0 | 0 | -8.64 | 0.6 | -1.749 | -1.6 | -159 | -8.05 | 254.4 | GENH8-300 | 8 | 500% | 300 | 188.7% | 2902 | 1/2 U
| R4.QUA05 | MR4QUA05 | Quad-1-A | 320.734 | 0.15 | 149.999 | 0 | 0 | 0 | 0 | 0 | 2.056 | 34 | 0.417 | 1.9 | 5.1 | 1.06 | 9.69 | GENH8-90 | 8 | 421.1% | 90 | 1765% | 1499 | 1U
| R4.QUA04 | MR4QUA04 | Quad-2-W | 321.497 | 0.25 | 149.999 | 0 | 0 | 0 | 0 | 0 | -13.201 | 0.96 | -2.678 | -4.7 | -243.5 | -12.33 | 1144.45 | GENH8-300 | 8 | 170.2% | 300 | 123.2% | 2902 | 1/2 U
| R4.QUA03 | MR4QUA03 | Quad-1-W | 322.418 | 0.15 | 149.999 | 0 | 0 | 0 | 0 | 0 | -12.786 | 0.6 | -2.589 | -2.3 | -235.3 | -11.92 | 541.19 | GENH8-300 | 8 | 347.8% | 300 | 127.5% | 2902 | 1/2 U
| R4.QUA02 | MR4QUA02 | Quad-1-W | 322.728 | 0.15 | 149.999 | 0 | 0 | 0 | 0 | 0 | 11.242 | 0.6 | 2.276 | 2.1 | 206.9 | 10.48 | 434.49 | GENH8-300 | 8 | 381% | 300 | 145% | 2902 | 1/2 U
| R4.QUA01 | MR4QUA01 | Quad-1-W | 323.276 | 0.15 | 149.999 | 0 | 0 | 0 | 0 | 0 | -11.364 | 0.6 | -2.301 | -2.1 | -209.2 | -10.59 | 439.32 | GENH8-300 | 8 | 381% | 300 | 143.4% | 2902 | 1/2 U
[18 empty] | 3316.61 | [5 empty] | 21813
| S Correctors |  | 16 channels | [11 empty] | 2.8 | 1 |  | 2.8 | SigmaPhi 12Ch. | 12 | 428.6% | 2 | 200% | 11045.5 | 3U |  |  | 2 units
| R Correctors |  | 16 channels | [11 empty] | 2.8 | 1 |  | 2.8 | SigmaPhi 12Ch. | 12 | 428.6% | 2 | 200% | 11045.5 | 3U |  |  | 2 units
1 circuit
[17 empty] | ideal power | 35196.62 | 17 citcuits |  |  | Quad Supplies |  | 109598
[17 empty] | PS Power | 70393.24 | 50% efficiency |  |  | Dipole Supplies |  | 152631
[17 empty] | 208 Amps | 338.429 |  |  |  | Corrector Supplies |  | 22091
|  |  |  | Qty Needed | on hand | Elytt | Cornell | [16 empty] | Qty Needed | FAT Order (1) |  | FAT Order (2) | FAT Order (3) | Final Order
|  |  | H-dip-1 | 24 | 6 | 18 | 0 | [14 empty] | GENH8-90 |  | 12 | 6 |  | 8 | 10 | -12
|  |  | H-dip-2 | 4 | 0 | 4 | 0 | [14 empty] | GENH12.5-120 |  | 5 | 5 |  | 0 | 0 | 0
|  |  | H-dip-3 | 8 | 0 | 8 | 0 | [14 empty] | GENH20-165 |  | 3 | 2 |  | 0 | 0 | 1
|  |  | H-dip-4-A | 6 | 3 | 0 | 3 | [14 empty] | GENH30-25 |  | 4 | 0 |  | 0 | 0 | 4
|  |  | H-dip-4-W | 4 | 0 | 0 | 4 | [14 empty] | GENH8-180 |  | 4 | 0 |  | 0 | 0 | 4
|  |  | H-Common | 4 | 0 | 4 | 0 | [14 empty] | GENH40-250 |  | 6 | 0 |  | 0 | 0 | 6
|  |  | Quad-1-A | 46 | 8 | 36 | 0 | replace 2 with W/C | [13 empty] | GENH8-300 |  | 14 | 0 |  | 0 | 0 | 14
|  |  | Quad-1-W | 16 | 0 | 20 | 0 | [14 empty] | GENH10-500 |  | 2 | 0 |  | 0 | 0 | 2
|  |  | Quad-2-W | 2 | 0 | 0 | 0 | [14 empty] | GENH15-220 |  | 8 | 0 |  | 0 | 0 | 8
|  |  | VC-1 | 16 | 4 | 12 | 0 | [14 empty] | GENH12.5-800 |  | 2 | 0 |  | 0 | 0 | 2
|  |  | VC-2 | 16 | 0 | 16 | 0 | [14 empty] | GENH10-1000 |  | 2 | 0 |  | 0 | 0 | 2
[22 empty] | TDK Z+ 10-20 |  | 8 | 0 |  | 0 | 0 | 8
|  |  |  | 146 | [17 empty] | TDK Z+ 20-10 |  | 29 | 0 |  | 0 | 0 | 29
[22 empty] | GENH6-200 |  | 0 | Received 8/28/17 |  | Ordered 8/28/17 | Ordered 1/18/18 | Ordered 8/14/18
[22 empty] | GENH10-240 |  | 0
[22 empty] | SigmaPhi 12Ch. |  | 48
|  | MS1CRV01 | [16 empty] | SigmaPhi 12Ch. |  |  | GENH25-400 |  | 0
|  | MS1CRV02 | [16 empty] | SigmaPhi 12Ch. |  |  |  |  | Unit Size |  | V | A | Power | Cost | New | New Delta | Old | Old Delta
|  | MS1CRV03 | [16 empty] | SigmaPhi 12Ch. |  |  |  |  | ? | SigmaPhi 12Ch. | 8 | 3 | 24 | 0 | 45 | -3 | 0 | 48
|  | MS1CRV04 | [16 empty] | SigmaPhi 12Ch. |  |  |  |  | 2 | TDK Z+ 10-20 | 10 | 20 | 200 | 1666 | 16 | 8 | 0 | 8 | 13328
|  | MS2CRV01 | [16 empty] | SigmaPhi 12Ch. |  |  |  |  | 2 | TDK Z+ 20-10 | 20 | 10 | 200 | 1666 | 29 | 0 | 0 | 29
|  | MS2CRV02 | [16 empty] | SigmaPhi 12Ch. |  |  |  |  | 1 | GENH8-90 | 8 | 90 | 720 | 1499 | 15 | 3 | 0 | 12
|  | MS2CRV03 | [16 empty] | SigmaPhi 12Ch. |  |  |  |  | 1 | GENH30-25 | 30 | 25 | 750 | 1499 | 4 | 0 | 0 | 4
|  | MS2CRV04 | [16 empty] | SigmaPhi 12Ch. |  |  |  |  | 1 | GENH6-200 | 6 | 200 | 1200 | 1790 | 4 | 4 | 0 | 0 | 7160
|  | MS3CRV01 | [16 empty] | SigmaPhi 12Ch. |  |  |  |  | 1 | GENH8-180 | 8 | 180 | 1440 | 1790 | 8 | 4 | 0 | 4 | 7160
|  | MS3CRV02 | [16 empty] | SigmaPhi 12Ch. |  |  |  |  | 1 | GENH12.5-120 | 12.5 | 120 | 1500 | 1790 | 7 | 2 | 0 | 5 | 3580
|  | MS3CRV03 | [16 empty] | SigmaPhi 12Ch. |  |  |  |  | 1 | GENH8-300 | 8 | 300 | 2400 | 2902 | 13 | -1 | 0 | 14
|  | MS3CRV04 | [16 empty] | SigmaPhi 12Ch. |  |  |  |  | 1 | GENH10-240 | 10 | 240 | 2400 | 2902 | 3 | 3 | 0 | 0 | 8706
|  | MS4CRV01 | [16 empty] | SigmaPhi 12Ch. |  |  |  |  | 2 | GENH20-165 | 20 | 165 | 3300 | 3698 | 4 | 1 | 0 | 3 | 3698
|  | MS4CRV02 | [16 empty] | SigmaPhi 12Ch. |  |  |  |  | 2 | GENH15-220 | 15 | 220 | 3300 | 3698 | 8 | 0 | 0 | 8
|  | MS4CRV03 | [16 empty] | SigmaPhi 12Ch. |  |  |  |  | 2 | GENH10-500 | 10 | 500 | 5000 | 4612 | 2 | 0 | 0 | 2
|  | MS4CRV04 | [16 empty] | SigmaPhi 12Ch. |  |  |  |  | 3 | GENH20-250 | 20 | 250 | 5000 | 4612 | 4 | 4 | 0 | ? | 18448
[24 empty] | 3 | GENH25-400 | 25 | 400 | 10000 | 6617
|  | MR1CRV04 | [16 empty] | SigmaPhi 12Ch. |  |  |  |  | 3 | GENH40-250 | 40 | 250 | 10000 | 6618 | 6 | 0 | 0 | 6
|  | MR1CRV03 | [16 empty] | SigmaPhi 12Ch. |  |  |  |  | 3 | GENH12.5-800 | 12.5 | 800 | 10000 | 6618 | 2 | 0 | 0 | 2
|  | MR1CRV02 | [16 empty] | SigmaPhi 12Ch. |  |  |  |  | 3 | GENH10-1000 | 10 | 1000 | 10000 | 6618 | 2 | 0 | 0 | 2
|  | MR1CRV01 | [16 empty] | SigmaPhi 12Ch. | [13 empty] | total | 62080
|  | MR2CRV04 | [16 empty] | SigmaPhi 12Ch.
|  | MR2CRV03 | [16 empty] | SigmaPhi 12Ch.
|  | MR2CRV02 | [16 empty] | SigmaPhi 12Ch.
|  | MR2CRV01 | [16 empty] | SigmaPhi 12Ch.
|  | MR3CRV04 | [16 empty] | SigmaPhi 12Ch.
|  | MR3CRV03 | [16 empty] | SigmaPhi 12Ch.
|  | MR3CRV02 | [16 empty] | SigmaPhi 12Ch.
|  | MR3CRV01 | [16 empty] | SigmaPhi 12Ch.
|  | MR4CRV04 | [16 empty] | SigmaPhi 12Ch.
|  | MR4CRV03 | [16 empty] | SigmaPhi 12Ch.
|  | MR4CRV02 | [16 empty] | SigmaPhi 12Ch.
|  | MR4CRV01 | [16 empty] | SigmaPhi 12Ch.

## Cabling and PS
LEGEND
| X |  | Cables are not yet connected to the a PSU or Magnet
| OK |  | Connection have been made to the a PSU or Magnet
| NONE |  | None Found - No PSU or Magnet found in the area
| NOTE 1 |  | There is a power supply available in the rack but not labeled
| NOTE 2 |  | Magnet wire is not connected
| BOLT |  | The Magnet has a bad thread which secures one of the cables to it
| PSU |  | Power Supply Unit (Checking if the connections have been made to it)
| MAG |  | Magnet (Checking is the connection have been made to it)
Last Updated
2019-12-24
NORTH SIDE | RX SIDE | [7 empty] | SX SIDE | [5 empty] | NORTH SIDE
| PSU | MAG | Unit | Rack | Cable Size | Diode |  |  | Unit | Rack | Cable Size | Diode | PSU | MAG
| X | OK | MR3QUA02 | RX-T1R2N | 6 | 150 |  | T1 | MD1DIP01 | SX-T1R1N | 12 | 25 | NOTE 1 | OK
| X | OK | MR3QUA03 | RX-T1R2N | 2 | 150 |  |  | MS2DIP02 | SX-T1R1N | 12 | 25 | OK | OK
| X | OK | MR3QUA04 | RX-T1R2N | 2 | 150
| X | OK | MR4QUA01 | RX-T1R2N | 2/0 | 400 |  |  | MS4DIP01 | SX-T1R2N | // 4/0 | // 400 | OK | NONE
| X | NONE | MR4QUA04 | RX-T1R2N | 2 | 150 |  |  | MS4DIP02 | SX-T1R2N | 2 | 150 | OK | NONE
[9 empty] | MS4QUA01 | SX-T1R2N | 2/0 | 400 | OK | OK
[9 empty] | MS4QUA02 | SX-T1R2N | 2/0 | 400 | OK | OK
[9 empty] | MS4QUA03 | SX-T1R2N | 4/0 | 400 | OK | OK
| X | OK | MR2DIP05 | RX-T2R1N | 2/0 | 400 |  | T2 | MS2QUA05 | SX-T2R1N | 6 | 150 | OK | OK
| X | OK | MR2QUA05 | RX-T2R1N | 6 | 150 |  |  | MS3DIP02 | SX-T2R1N | 2 | 150 | OK | OK
| X | OK | MR3DIP02 | RX-T2R1N | 2 | 150 |  |  | MS4DIP03 | SX-T2R1N | 2/0 | 400 | NONE | OK
| X | OK | MR3DIP03 | RX-T2R1N | 2 | 150 |  |  | MS4QUA04 | SX-T2R1N | 2 | 150 | OK | NONE
| NONE | OK | MR4DIP03 | RX-T2R2N | 2/0 | 400 |  |  | MS1QUA05 | SX-T2R2N | 12 | 25 | OK | OK
| NONE | OK | MR4DIP04 | RX-T2R2N | 2/0 | 400 |  |  | MS3DIP03 | SX-T2R2N | 2 | 150 | OK | OK
[9 empty] | MS3QUA04 | SX-T2R2N | 2 | 150 | OK | OK
[9 empty] | MS3QUA05 | SX-T2R2N | 12 | 25 | OK | OK
[9 empty] | MS3QUA06 | SX-T2R2N | 12 | 25 | OK | OK
[9 empty] | MS3QUA08 | SX-T2R2N | 12 | 25 | OK | OK
[9 empty] | MS4DIP04 | SX-T2R2N | 2/0 | 400 | NONE | OK
[9 empty] | MS4QUA05 | SX-T2R2N | 12 | 25 | OK | OK
| OK | OK | MR3QUA06 | RX-T3R1N | 12 | 25 |  | T3 | MS3QUA07 | SX-T3R1N | 12 | 25 | OK | OK
| OK | OK | MR3QUA07 | RX-T3R1N | 12 | 25 |  |  | MS4DIP05 | SX-T3R1N | 2 | 150 | OK | NONE
| OK | OK | MR3QUA08 | RX-T3R1N | 12 | 25 |  |  | MS4DIP06 | SX-T3R1N | // 4/0 | // 400 | OK | NONE
| OK | OK | MR4DIP05 | RX-T3R1N | 2 | 150 |  |  | MS4QUA06 | SX-T3R1N | 2/0 | 400 | OK | OK
| OK | OK | MR4QUA05 | RX-T3R1N | 12 | 25 |  |  | MS4QUA07 | SX-T3R1N | 2/0 | 400 | OK | OK
| OK | OK | MR4QUA06 | RX-T3R1N | 2/0 | 400 |  |  | MS4QUA08 | SX-T3R1N | 2 | 150 | OK | OK
Last Updated
2019-12-24
SOUTH SIDE | RX SIDE | [7 empty] | SX SIDE | [5 empty] | SOUTH SIDE
| PSU | MAG | Unit | Rack | Cable Size | Diode |  |  | Unit | Rack | Cable Size | Diode | PSU | MAG
| OK | BOLT | MR1DIP01 | RX-T1R1S | 2 | 150 |  | T1 | MS1DIP01 | SX-T1R1S | 2 | 150 | OK | OK
| OK | OK | MR1DIP02 | RX-T1R1S | 6 | 150 |  |  | MS1DIP02 | SX-T1R1S | 6 | 150 | OK | OK
| NONE | OK | MR2DIP01 | RX-T1R1S | 2/0 | 400 |  |  | MS2DIP01 | SX-T1R1S | 4/0 | 400 | OK | OK
| OK | NONE | MR4DIP01 | RX-T1R1S | // 4/0 | // 400
| X | NONE | MR4DIP02 | RX-T1R1S | 2 | 150 |  |  | MS1QUA02 | SX-T1R2S | 12 | 25 | OK | OK
| OK | OK | MR4QUA03 | RX-T1R1S | 2/0 | 400 |  |  | MS1QUA03 | SX-T1R2S | 12 | 25 | OK | OK
[9 empty] | MS2DIP03 | SX-T1R2S | 2 | 150 | OK | OK
| OK | OK | MR1QUA01 | RX-T1R2S | 12 | 25 |  |  | MS2QUA01 | SX-T1R2S | 12 | 25 | OK | OK
| OK | NOTE 2 | MR2DIP02 | RX-T1R2S | 12 | 25 |  |  | MS2QUA02 | SX-T1R2S | 12 | 25 | OK | OK
| OK | OK | MR2DIP03 | RX-T1R2S | 2 | 150 |  |  | MS2QUA03 | SX-T1R2S | 12 | 25 | OK | OK
| OK | OK | MR2QUA01 | RX-T1R2S | 12 | 25 |  |  | MS3DIP01 | SX-T1R2S | 2/0 | 400 | NONE | OK
| OK | OK | MR2QUA02 | RX-T1R2S | 12 | 25 |  |  | MS3QUA01 | SX-T1R2S | 12 | 25 | OK | OK
| OK | OK | MR2QUA03 | RX-T1R2S | 12 | 25 |  |  | MS3QUA02 | SX-T1R2S | 2 | 150 | OK | OK
| OK | OK | MR3DIP01 | RX-T1R2S | 2/0 | 400 |  |  | MS3QUA03 | SX-T1R2S | 2 | 150 | OK | OK
| OK | OK | MR3QUA01 | RX-T1R2S | 12 | 25
| OK | OK | MR4QUA02 | RX-T1R2S | 2/0 | 400
| OK | OK | MR1DIP03 | RX-T2R1S | 2 | 150 |  | T2 | MS1DIP03 | SX-T2R1S | 2 | 150 | OK | OK
| OK | OK | MR1DIP04 | RX-T2R1S | 6 | 150 |  |  | MS1DIP04 | SX-T2R1S | 6 | 150 | OK | OK
| OK | OK | MR1QUA04 | RX-T2R1S | 12 | 25 |  |  | MS1QUA04 | SX-T2R1S | 12 | 25 | OK | OK
| OK | OK | MR1QUA05 | RX-T2R1S | 12 | 25 |  |  | MS2DIP04 | SX-T2R1S | 4/0 | 400 | OK | OK
| OK | OK | MR2DIP04 | RX-T2R1S | 2/0 | 400 |  |  | MS2DIP06 | SX-T2R1S | 4/0 | 400 | OK | OK
| OK | OK | MR3QUA05 | RX-T2R1S | 12 | 25
[9 empty] | MS1DIP05 | SX-T2R2S | 6 | 150 | OK | OK
| OK | OK | MR1DIP05 | RX-T2R2S | 6 | 150 |  |  | MS2DIP05 | SX-T2R2S | 4/0 | 400 | OK | OK
| OK | OK | MR1DIP06 | RX-T2R2S | 2 | 150 |  |  | MS2DIP07 | SX-T2R2S | 4/0 | 400 | OK | OK
| OK | OK | MR2DIP06 | RX-T2R2S | 2/0 | 400
| OK | OK | MR2DIP07 | RX-T2R2S | 2/0 | 400
| OK | OK | MR1QUA06 | RX-T3R1S | 12 | 25 |  | T3 | MS1QUA06 | SX-T3R1S | 12 | 25 | OK | OK
| OK | OK | MR1QUA07 | RX-T3R1S | 12 | 25 |  |  | MS1QUA07 | SX-T3R1S | 12 | 25 | OK | OK
| OK | OK | MR1QUA08 | RX-T3R1S | 12 | 25 |  |  | MS2DIP09 | SX-T3R1S | 12 | 25 | OK | OK
| OK | OK | MR2DIP09 | RX-T3R1S | 12 | 25 |  |  | MS2QUA06 | SX-T3R1S | 12 | 25 | OK | OK
| OK | OK | MR2QUA06 | RX-T3R1S | 12 | 25 |  |  | MS2QUA07 | SX-T3R1S | 12 | 25 | OK | OK
| OK | OK | MR2QUA07 | RX-T3R1S | 12 | 25 |  |  | MS2QUA08 | SX-T3R1S | 12 | 25 | OK | OK
| OK | OK | MR3DIP04 | RX-T3R1S | 2/0 | 400 |  |  | MS3DIP04 | SX-T3R1S | 4/0 | 400 | OK | OK
| OK | NONE | MR4DIP06 | RX-T3R1S | // 4/0 | // 400
[9 empty] | MS1DIP06 | SX-T3R2S | 2 | 150 | OK | OK
| OK | OK | MR1DIP07 | RX-T3R2S | 6 | 150 |  |  | MS1DIP07 | SX-T3R2S | 6 | 150 | OK | OK
| OK | OK | MR1DIP08 | RX-T3R2S | 2 | 150 |  |  | MS1DIP08 | SX-T3R2S | 2 | 150 | OK | OK
| OK | OK | MR2DIP08 | RX-T3R2S | 2 | 150 |  |  | MS2DIP08 | SX-T3R2S | 2 | 150 | OK | OK
| OK | OK | MR2DIP10 | RX-T3R2S | 2/0 | 400 |  |  | MS2DIP10 | SX-T3R2S | 4/0 | 400 | OK | OK
| OK | OK | MR2QUA08 | RX-T3R2S | 12 | 25
| OK | OK | MR4QUA07 | RX-T3R2S | 2/0 | 150
| OK | OK | MR4QUA08 | RX-T3R2S | 2/0 | 150

## Magnet Table
Index | Parameter | H-Dipole-1 21x31x16 | H-Dipole-2 21x31x24 | H-Dipole-3 21x31x31 | H-Dipole-4 17x30x10 | H-Dipole-5 25x32x11 | Common Dipole 34x43x16 | Quad-1-A 15x15x13 | Quad-1-W 15x15x13 | Quad-2-W 25x25x19 | V Corr 1 | V Corr 2 | Septum 1 33x22x18 | Septum 2 12x10x32
Column1 | Column15 | Column2 | Column3 | Column4 | Column5 | Column6 | Column7 | Column8 | Column9 | Column10 | Column11 | Column12 | Column13 | Column14
1 | JAC OPERA model version number | 47 | 47 | 47 | 14 | 22 | 45 | 13 | 16 | 2 | 5 | 6 | 20 | 23
2 | Number of magnets | 24 | 4 | 8 | 6 | 4 | 4 | 42 | 20 | 2 | 16 | 16 | 4 | 4
3 | Gap or Bore (cm) | 3.6 | 3.6 | 3.6 | 3.6 | 3.2 | 3.6 | 4.5 | 4.5 | 4.5 | 4.4 | 4.4 | 3.2 | 3.2
4 | Steel height (cm) | 30.5 | 30.5 | 30.5 | 30 | 32 | 42 | 15 | 15 | 25 | 8.6 | 8.6 | 22 | 10
5 | Steel width (cm) | 21 | 21 | 21 | 17 | 25 | 34 | 15 | 15 | 25 | 12 | 12 | 32.5 | 12
6 | Steel length (cm) | 16 | 24 | 31 | 10 | 11 | 16 | 13.1 | 13.1 | 18.7 | 8.56 | 4.5 | 18 | 32
7 | Width including coil (cm) | 21 | 21 | 21 | 25 | 17 | 34 | 15 | 15 | 15 | 12 | 12 | 32.5 | 12
8 | Length including coil (cm) | 24.1 | 37.4 | 37.4 | 16.2 | 16.5 | 24.1 | 14.6 | 14.7 | 26.05 | 13.2 | 8.9 | 21.8 | 35.7
9 | Pole face width (cm) | 7.66 | 7.66 | 7.66 | 4.5 | 6.4 | 19.66 | 3.6 | 3.6 | 4.7 | 6.5 | 6.5 | 18.7 | 4.5
10 | Field | 0.233-0.717 | 0.699-0.704 | 0.476-0.840 | 0.044-0.144 | 0.526-0.705 | 0.409-0.443 | 0.16- 4.82 | 4.42-17.17 | 16.21-16.90 | 0-0.016 | 0-0.016 | 0.179-0.179 | 0.378-0.378
11 | Field Integral (T-m) at X = 0 cm | 0.047-0.144 | 0.197-0.199 | 0.164-0.289 | 0.006-0.018 | 0.074-0.100 | 0.081-0.087 | 0.025-0.733 | 0.672-2.608 | 3.318-3.460 | 0-0.00224 | 0-0.00150 | 0.037-0.037 | 0.130-0.130
12 | Good Field Region (mm) | ± 15 | ± 15 | ± 15 | ± 10 | ± 18 | ± 50 | ± 5 | ± 5 | ± 5 | ± 18 | ± 18 | ± 7.2 | ± 1.2
13 | Central Field Uniformity∗ (%) | ± 0.1 | ± 0.1 | ± 0.1 | ± 0.1 | ± 0.1 | ± 0.1 | ± 0.05 | ± 0.05 | ± 0.05 | ± 3.0 | ± 3.0 | ± 0.35 | ± 0.05
14 | Field Integral Uniformity∗ (%) | ± 0.1 | ± 0.1 | ± 0.1 | ± 0.1 | ± 0.1 | ± 0.5 | ± 0.05 | ± 0.05 | ± 0.05 | ± 3.0 | ± 3.0 | ± 0.4 | ± 1.0 (sector)
15 | Bend Angle Uniformity∗ (%) | ± 0.1 | ± 0.1 | ± 0.1 | ± 0.2 | ± 0.1 | ± 0.5 | – | – | – | ± 3.0 | ± 3.0 | ± 0.15 | ± 1.0 (sector)
16 | NI per coil (Amp-turns) | 3467-10686 | 10421-10504 | 7081-12501 | 643- 2083 | 6864- 9195 | 6094- 6597 | 33- 978 | 894-3475 | 3260-3399 | 0-570 | 0-585 | 2314- 2314 | 4939- 4939
17 | Turns per coil | 4 x 13 | 4 x 13 | 4 x 13 | 10 x 34 | 4x13 + 1x6 = 58 | 4 x 13 | 81 | (2x4)+(1x3)=11 | (3x1)+(4x6)=27 | 16 x 10 | 16 x 10 | 4 x 2 | 2 x 3
18 | Coil cross section (cm x cm) | 2.44 x 8.58 | 2.44 x 8.58 | 2.44 x 8.58 | 2.61 x 8.48 | 3.51 x 9.39 | 2.44 x 8.58 | 0.8x2.9+0.5x2.5+0.3x2.1+0.3x1.2 | 1.2x2.4+0.6x1.8 | 1.83x0.61+2.44x3.66 | 4.3 x 2.3 | 4.3 x 2.3 | 2.80 x 1.42 | 1.37 x 2.06
19 | Conductor cross section (cm x cm) | 0.56 x Ø0.37 | 0.56 x Ø0.37 | 0.56 x Ø0.37 | Ø0.2588 | 0.64 x Ø0.32 | 0.56 x Ø0.37 | 0.12 x 0.4 | 0.56 x Ø0.37 | (0.6x0.6)/0.32-diam hole | 0.12 x 0.4 | 0.12 x 0.4 | 0.64 x Ø0.32 | 0.64 x Ø0.32
20 | Conductor straight length (cm) | 16.4 | 29.8 | 29.8 | 10.4 | 11.4 | 16.4 | 8.34 | 8.2 | 18.7 | 10 | 5 | 15.7 | 32.0 (arc)
21 | Coil inner corner radius (cm) | 1.4 | 0.84 | 0.84 | 0.98 | 1.59 | 1.4 | 1.3 | 1.4 | 1.2 | 0.3 | 0.3 | 1.65 | 1.59
22 | Conductor length per turn, avg (cm) | 59.78 | 86.4 | 86.4 | 36.3 | 51.1 | 69.8 | 34.6 | 30.6 | 54.7 | 28.8 | 17.6 | 88.2 | 85.4
23 | Rcoil (Ω) | 0.0283 | 0.04 | 0.042 | 0.398 | 0.0104 | 0.0348 | 0.093 | 0.0025 | 0.0111 | 0.17 | 0.106 | 0.00344 | 0.00276
24 | L (mH) | 2 x 4.5 = 9.1 | 2 x 6.8 = 13.7 | 2 x 8.8 = 17.7 | 2 x 115 = 230 | 2 x 2.5 = 5.0 | 2 x 11.5 = 23.0 | 4 x 8.5 = 34.0 | 4 x 0.15 = 0.60 | 4 x 2.1 = 8.5 | 22.4 | 15.8 | 2 x 0.14 = 0.28 | 2 x 0.065 = 0.13
25 | Power supply current (A) | 66.7-205.5 | 200.4-202.0 | 136.2-240.4 | 1.9- 6.1 | 118.3-158.5 | 117.2-126.9 | 0.4- 12.1 | 81.4-315.9 | 120.8-125.9 | 0-3.6 | 0-3.7 | 289.4-289.4 | 823.3-823.3
26 | Current density (A/mm2) | 2.88-8.89 | 8.67-8.74 | 5.89-10.40 | 0.36-1.16 | 3.76-5.03 | 5.07-5.49 | 0.09- 2.52 | 4.12-16.00 | 4.46- 4.65 | 0-0.75 | 0-0.77 | 9.1- 9.1 | 26.1- 26.1
27 | Voltage drop/magnet (V) | 3.8-11.6 | 16.0-16.2 | 11.4-20.2 | 1.5- 4.9 | 3.8- 5.1 | 8.2- 8.8 | 0.2-4.5 | 0.8-3.1 | 5.4-5.6 | 0-0.6 | 0-0.4 | 2.0- 2.0 | 4.5- 4.5
28 | Power/magnet (W) | 251.7-2390.3 | 3213.2-3264.5 | 1557.9-4855.3 | 2.8- 29.9 | 448.2- 804.4 | 956.2-1120.2 | 0.1-53.9 | 65.9-994.2 | 647.6-704.0 | 0-2.2 | 0-1.4 | 576.1- 576.1 | 3741.3-3741.3
29 | Power for all magnets (kW) | 26.9 | 13 | 25.5 | 0.1 | 2.4 | 4 | 0.7 | 7.3 | 1.4 | 0-0.04 | 0-0.02 | 2.3 | 15