## Sheet2
F-OPS-006: CHESS Idle Period Shutdown List
Latest Revision: 12/22/14 KM
| Turned OFF for down period | Turned back ON after down period | System | Location | Notes
|  |  | Operator Pager phone alarm | CHESS Ops | Disconnect one of the "phone" spade connectors behind rack in Ops
V A C U U M |  |  | Close Secondary GV's (A,B,C,D,E,F,G) | CHESS Ops | Leave C and D open if xBSM run
|  |  | A1 coffin turbo | A-cave | From PLC control
|  |  | A1 rough pump (backing for turbo) | A-cave | Turn power swtich on rough pump off. Cap off exuahst
|  |  | A2 coffin turbo | A-cave | From PLC control
|  |  | A2 rough pump (backing for turbo) | A-cave | Turn power switch on rough pump off. Cap off exhaust
|  |  | C Coffin turbo | C Cave | See SOP-VAC-009
|  |  | C coffin rough pump (backing for turbo) | C Cave roof | Cap off exhaust. See SOP-VAC-009
|  |  | D-line coffin turbo | D-cave
|  |  | D-line coffin rough pump (backing for turbo) | D-cave roof | Cap off exhaust
|  |  | D-coffin CC | D-cave | Toggle HV off and power switch off
|  |  | D-cave DS CC | D-cave | Toggle HV off and power switch off
|  |  | G-line 2nd ML box turbo | G-cave, cab 3
|  |  | G-line 2nd ML box rough pump (backing for turbo) | G-cave | Cap off exhaust
|  |  | G-line 2nd ML CC gauge | G-cave, rack by door | Toggle HV off and power switch off
|  |  | F2 Cryo System | F-cave
|  |  | Drag pump for cryo system | CHESS East Roof
|  |  | F2 rough pump | CHESS East Roof
|  |  | West rough vacuum pump | A2 roof | Make sure it is off for down
G A S |  |  | West Argon | CHESS Ops
|  |  | Main helium | CHESS Ops
|  |  | CHESS East Helium | Outside of F-cave
|  |  | G-line Helium | G-ops & CHESS Ops
H 2 O |  |  | CHESS West Chiller | Tunnel West Flare
|  |  | CHESS East Chiller | L0E
|  |  | G-line Chiller | G-line mechanical rm
S T A T I O N S |  |  | A1 station electronics | A1 | NIM BINS, HV supplies, current amps, monitors
|  |  | A2 station electronics | A2 | NIM BINS, HV supplies, current amps, monitors
|  |  | B1 station electronics | B1 | NIM BINS, HV supplies, current amps, monitors
|  |  | C1 station electronics | C1 | NIM BINS, HV supplies, current amps, monitors
|  |  | D1 station electronics | D1 | NIM BINS, HV supplies, current amps, monitors, osc
|  |  | F1 station electronics | F1 | NIM BINS, HV supplies, current amps, monitors
|  |  | F2 station electronics | F2 | NIM BINS, HV supplies, current amps, monitors, osc
|  |  | F3 station electronics | F3 | NIM BINS, HV supplies, current amps, monitors, osc
|  |  | G1 station electronics | G1 | NIM BINS, HV supplies, current amps, monitors
|  |  | G2 station electronics | G2 | NIM BINS, HV supplies, current amps, monitors
|  |  | G3 station electronics | G3 | NIM BINS, HV supplies, current amps, monitors, osc
|  |  | MAR345 detectors | B1 | 2 detectors. Flip power switch on back OFF
|  |  | Refresh F1 eutectic | F-cave | Complete sometime during down
|  |  | Refresh G-line 1st ML eutectic | G-cave | Complete sometime during down