## Dipole Summary
Damping Ring Dipole Magnet Summary
Lattice: | OCS v2
Rings: | EDR | Electron Damping Ring
| PDR1 | Positron Damping Ring #1
| PDR2 | Positron Damping Ring #2
|  |  |  | Installation Alignment Tolerances | Beam-Based Alignment Tolerances
Dipole Magnet: | 1 | 2 | Comments (*)
Beamlines | EDR/PDR1/PDR2 | EDR/PDR1/PDR2
Component Specification Sheets | EDR/PDR1/PDR2-MAG-dip-001 | EDR/PDR1/PDR2-MAG-dip-002
Element Name* | BA2F + BA2B | BA2 | Combines magnet halves into single physical units
Element Type | Sector Bend | Sector Bend
Element Count | 110 | 20
Magnet Type Designation | D60L6000 | D60L3000
K0L (nominal) | 0.00524 | 0.00262
K0L (max) [for 10% above design E] | 0.00576 | 0.00288
Eff. Length (m) | 6 | 3
Slot Length (m) | 6.5 | 3.5
Sagitta (m) | 0.039 | 0.01
Stage 2 (1 TeV CM) Requirements | None | None
Full Pole-Tip Gap (m) | 0.06 | 0.06
Pole-Tip Field (T) (nominal) | 0.146 | 0.146
Pole-Tip Field (T) (max)* | 0.16 | 0.16 | Calculated for 1.1 times design energy
Alignment Tolerance
x (m) | Not yet specified | Not yet specified
y (m) | Not yet specified | Not yet specified
s (m) | Not yet specified | Not yet specified
Pitch (rad) | Not yet specified | Not yet specified
Yaw (rad) | Not yet specified | Not yet specified
Roll (rad) | 0.0006 | 0.0006
Field Tolerance | See Comp. Specification Sheet | See Comp. Specification Sheet
Main Harmonic Fractional Tolerance | Not yet specified | Not yet specified
Field Type | DC | DC
Polarity | Unipolar | Unipolar
Power Supply Configuration | String | String
Dipole Coil Conceptual Designs: | UNK Dipole (6m) Kashikhin | UNK Dipole (3m) Kashikhin | CESR Diple (~6.6m)
Conductor Type | Square Cu | Square Cu | Rectangular Al
Conductor Outer Diameter (in) | 0.51 | 0.51 | 2.126 x 1.0
Conductor Hole Diameter (in) | 0.2 | 0.2 | 0.374
Field for Present Spec (T) | 0.16 | 0.16 | 0.3036
Pole-Tip Gap (mm) | 64 | 64 | 65
Pole-Tip Width (mm) | 140 | 140 | 190
Amp-Turns per Pole | 4150 | 4150 | 15856
No. Turns per Pole | 8 | 8 | 16
Current (Amps) | 520 | 520 | 991
Magnet Voltage (poles in series) | 16 | 9 | 5.29
Power Dissipated/Magnet (kW) | 8.3 | 4.7 | 5.24
Power Dissipated/Magnet at 0.16 T | 8.3 | 4.7 | 1.4554
Nom. Power/Magnet (kW) - UNK | 8.3 | 4.7
Nom. Power/Group (kW) - UNK | 913 | 94
Single Ring Power Dissipated(kW) - UNK | 1007
Nom. Power/Magnet (kW) - V2 | 1.4554 | 0.72768 | The 6 m estimates use values for the full 6.6 m CESR dipole. The 3 m estimates use half the values for the 6.6 m CESR dipole.
Nom. Power/Group (kW) - V2 | 160.0886 | 14.5535
Single Ring Power Dissipated(kW) - CESR Scaled | 174.6421

## Quadrupole Summary
Damping Ring Quadrupole Magnet Summary
Lattice: | OCS v2
Rings: | EDR | Electron Damping Ring
| PDR1 | Positron Damping Ring #1
| PDR2 | Positron Damping Ring #2
Quadrupole Magnet: | 1 | 2 | 3 | 4 | 5 | 6 | 7 | 8 | 9 | 10 | 11 | 12 | 13 | 14 | 15 | 16 | 17 | 18 | 19 | 20 | 21 | 22 | 23 | 24 | 25 | 26 | 27 | 28 | 29 | 30 | Comments (*)
Beamlines | EDR/PDR1/PDR2 | EDR/PDR1/PDR2 | EDR/PDR1/PDR2 | EDR/PDR1/PDR2 | EDR/PDR1/PDR2 | EDR/PDR1/PDR2 | EDR/PDR1/PDR2 | EDR/PDR1/PDR2 | EDR/PDR1/PDR2 | EDR/PDR1/PDR2 | EDR/PDR1/PDR2 | EDR/PDR1/PDR2 | EDR/PDR1/PDR2 | EDR/PDR1/PDR2 | EDR/PDR1/PDR2 | EDR/PDR1/PDR2 | EDR/PDR1/PDR2 | EDR/PDR1/PDR2 | EDR/PDR1/PDR2 | EDR/PDR1/PDR2 | EDR/PDR1/PDR2 | EDR/PDR1/PDR2 | EDR/PDR1/PDR2 | EDR/PDR1/PDR2 | EDR/PDR1/PDR2 | EDR/PDR1/PDR2 | EDR/PDR1/PDR2 | EDR/PDR1/PDR2 | EDR/PDR1/PDR2 | EDR/PDR1/PDR2
Component Specification Sheets | EDR/PDR1/PDR2-MAG-quad-001 | EDR/PDR1/PDR2-MAG-quad-002 | EDR/PDR1/PDR2-MAG-quad-003 | EDR/PDR1/PDR2-MAG-quad-004 | EDR/PDR1/PDR2-MAG-quad-005 | EDR/PDR1/PDR2-MAG-quad-006 | EDR/PDR1/PDR2-MAG-quad-007 | EDR/PDR1/PDR2-MAG-quad-008 | EDR/PDR1/PDR2-MAG-quad-009 | EDR/PDR1/PDR2-MAG-quad-010 | EDR/PDR1/PDR2-MAG-quad-011 | EDR/PDR1/PDR2-MAG-quad-012 | EDR/PDR1/PDR2-MAG-quad-013 | EDR/PDR1/PDR2-MAG-quad-014 | EDR/PDR1/PDR2-MAG-quad-015 | EDR/PDR1/PDR2-MAG-quad-016 | EDR/PDR1/PDR2-MAG-quad-017 | EDR/PDR1/PDR2-MAG-quad-018 | EDR/PDR1/PDR2-MAG-quad-019 | EDR/PDR1/PDR2-MAG-quad-020 | EDR/PDR1/PDR2-MAG-quad-021 | EDR/PDR1/PDR2-MAG-quad-022 | EDR/PDR1/PDR2-MAG-quad-023 | EDR/PDR1/PDR2-MAG-quad-024 | EDR/PDR1/PDR2-MAG-quad-025 | EDR/PDR1/PDR2-MAG-quad-026 | EDR/PDR1/PDR2-MAG-quad-027 | EDR/PDR1/PDR2-MAG-quad-028 | EDR/PDR1/PDR2-MAG-quad-029 | EDR/PDR1/PDR2-MAG-quad-030
Element Name* | QFA | QDA | 2*QFI | 2*QDI | 2*QFWH | 2*QDWH | QFRF | QDRF | QFMA1 | QDMA1 | QFMT1 | QDMT1 | QFMT2 | QDMT2 | QFMS1 | QDMS1 | QFMS2 | QDMS2 | QFMINJ1 | QDMINJ1 | QFMINJ2 | QDMINJ2 | QFMINJ3 | QDMINJ3 | QFINJ1 | QDINJ1 | 2*QFINJ2H | QDINJ2 | QFINJ3 | 2*QFINJ4H | Combines magnet halves into single physical units
Element Type | Quadrupole | Quadrupole | Quadrupole | Quadrupole | Quadrupole | Quadrupole | Quadrupole | Quadrupole | Quadrupole | Quadrupole | Quadrupole | Quadrupole | Quadrupole | Quadrupole | Quadrupole | Quadrupole | Quadrupole | Quadrupole | Quadrupole | Quadrupole | Quadrupole | Quadrupole | Quadrupole | Quadrupole | Quadrupole | Quadrupole | Quadrupole | Quadrupole | Quadrupole | Quadrupole
Element Count | 240 | 240 | 13 | 12 | 56 | 40 | 8 | 16 | 20 | 20 | 16 | 16 | 16 | 16 | 2 | 2 | 2 | 2 | 2 | 2 | 2 | 2 | 6 | 6 | 8 | 8 | 4 | 2 | 2 | 2
Magnet Type Designation | Q30L300V1 | Q30L300V1 | Q30L300V1 | Q30L300V1 | Q30L300V2 | Q30L300V2 | Q30L300V4 | Q30L300V4 | Q30L300V1 | Q30L300V1 | Q30L300V4 | Q30L300V4 | Q30L300V4 | Q30L300V4 | Q30L300V4 | Q30L300V4 | Q30L300V1 | Q30L300V1 | Q30L300V1 | Q30L300V4 | Q30L300V1 | Q30L300V1 | Q30L300V1 | Q30L300V1 | Q30L300V3 | Q30L300V3 | Q30L300V3 | Q30L300V3 | Q30L300V3 | Q30L300V3
K1L (1/m) (nominal) | 0.0856 | -0.0861 | 0.0768 | -0.0704 | 0.19 | -0.17 | 0.214 | -0.189 | 0.0996 | -0.0792 | 0.146 | -0.176 | 0.179 | -0.187 | 0.105 | -0.134 | 0.0707 | -0.088 | 0.0761 | -0.123 | 0.0723 | -0.0998 | 0.0641 | -0.0806 | 0.169 | -0.217 | 0.282 | -0.116 | 0.0911 | 0.0834
K1L (max) [for 10% above design E] | 0.31 | 0.31 | 0.31 | 0.31 | 0.31 | 0.31 | 0.31 | 0.31 | 0.31 | 0.31 | 0.31 | 0.31 | 0.31 | 0.31 | 0.31 | 0.31 | 0.31 | 0.31 | 0.31 | 0.31 | 0.31 | 0.31 | 0.31 | 0.31 | 0.31 | 0.31 | 0.31 | 0.31 | 0.31 | 0.31
Eff. Length (m) | 0.3 | 0.3 | 0.3 | 0.3 | 0.3 | 0.3 | 0.3 | 0.3 | 0.3 | 0.3 | 0.3 | 0.3 | 0.3 | 0.3 | 0.3 | 0.3 | 0.3 | 0.3 | 0.3 | 0.3 | 0.3 | 0.3 | 0.3 | 0.3 | 0.3 | 0.3 | 0.3 | 0.3 | 0.3 | 0.3
Slot Length (m) | 0.5 | 0.5 | 0.5 | 0.5 | 0.5 | 0.5 | 0.5 | 0.5 | 0.5 | 0.5 | 0.5 | 0.5 | 0.5 | 0.5 | 0.5 | 0.5 | 0.5 | 0.5 | 0.5 | 0.5 | 0.5 | 0.5 | 0.5 | 0.5 | 0.5 | 0.5 | 0.5 | 0.5 | 0.5 | 0.5
Stage 2 (1 TeV CM) Requirements | None | None | None | None | None | None | None | None | None | None | None | None | None | None | None | None | None | None | None | None | None | None | None | None | None | None | None | None | None | None
Pole-Tip Radius (m) | 0.03 | 0.03 | 0.03 | 0.03 | 0.03 | 0.03 | 0.03 | 0.03 | 0.03 | 0.03 | 0.03 | 0.03 | 0.03 | 0.03 | 0.03 | 0.03 | 0.03 | 0.03 | 0.03 | 0.03 | 0.03 | 0.03 | 0.03 | 0.03 | 0.03 | 0.03 | 0.03 | 0.03 | 0.03 | 0.03
Gradient (T/m) | 4.7587 | 4.7865 | 4.2695 | 3.9137 | 10.5626 | 9.4507 | 11.8968 | 10.507 | 5.537 | 4.4029 | 8.1165 | 9.7843 | 9.9511 | 10.3958 | 5.8372 | 7.4494 | 3.9304 | 4.8922 | 4.2306 | 6.8379 | 4.0193 | 5.5481 | 3.5635 | 4.4808 | 9.3952 | 12.0636 | 15.6771 | 6.4487 | 5.0645 | 4.6364
Pole-Tip Field (T) (nominal) | 0.14276 | 0.1436 | 0.12809 | 0.11741 | 0.31688 | 0.28352 | 0.3569 | 0.31521 | 0.16611 | 0.13209 | 0.2435 | 0.29353 | 0.29853 | 0.31187 | 0.17512 | 0.22348 | 0.11791 | 0.14676 | 0.12692 | 0.20514 | 0.12058 | 0.16644 | 0.1069 | 0.13442 | 0.28185 | 0.36191 | 0.47031 | 0.19346 | 0.15193 | 0.13909
Pole-Tip Field (T) (max)* | 0.183 | 0.183 | 0.183 | 0.183 | 0.51734 | 0.51734 | 0.51734 | 0.51734 | 0.183 | 0.183 | 0.51734 | 0.51734 | 0.51734 | 0.51734 | 0.51734 | 0.51734 | 0.183 | 0.183 | 0.183 | 0.51734 | 0.183 | 0.183 | 0.183 | 0.183 | 0.51734 | 0.51734 | 0.51734 | 0.51734 | 0.51734 | 0.51734 | Maximum expected for any DR quad at 1.1 times design energy
Alignment Tolerance | [30 empty] | Preliminary
x (m) | Not yet specified | Not yet specified | Not yet specified | Not yet specified | Not yet specified | Not yet specified | Not yet specified | Not yet specified | Not yet specified | Not yet specified | Not yet specified | Not yet specified | Not yet specified | Not yet specified | Not yet specified | Not yet specified | Not yet specified | Not yet specified | Not yet specified | Not yet specified | Not yet specified | Not yet specified | Not yet specified | Not yet specified | Not yet specified | Not yet specified | Not yet specified | Not yet specified | Not yet specified | Not yet specified
y (m) | 3e-05 | 3e-05 | 3e-05 | 3e-05 | 3e-05 | 3e-05 | 3e-05 | 3e-05 | 3e-05 | 3e-05 | 3e-05 | 3e-05 | 3e-05 | 3e-05 | 3e-05 | 3e-05 | 3e-05 | 3e-05 | 3e-05 | 3e-05 | 3e-05 | 3e-05 | 3e-05 | 3e-05 | 3e-05 | 3e-05 | 3e-05 | 3e-05 | 3e-05 | 3e-05
s (m) | Not yet specified | Not yet specified | Not yet specified | Not yet specified | Not yet specified | Not yet specified | Not yet specified | Not yet specified | Not yet specified | Not yet specified | Not yet specified | Not yet specified | Not yet specified | Not yet specified | Not yet specified | Not yet specified | Not yet specified | Not yet specified | Not yet specified | Not yet specified | Not yet specified | Not yet specified | Not yet specified | Not yet specified | Not yet specified | Not yet specified | Not yet specified | Not yet specified | Not yet specified | Not yet specified
Pitch (rad)* | 0.0003 | 0.0003 | 0.0003 | 0.0003 | 0.0003 | 0.0003 | 0.0003 | 0.0003 | 0.0003 | 0.0003 | 0.0003 | 0.0003 | 0.0003 | 0.0003 | 0.0003 | 0.0003 | 0.0003 | 0.0003 | 0.0003 | 0.0003 | 0.0003 | 0.0003 | 0.0003 | 0.0003 | 0.0003 | 0.0003 | 0.0003 | 0.0003 | 0.0003 | 0.0003 | All angular tolerances taken as roll tolerance from simulations
Yaw (rad)* | 0.0003 | 0.0003 | 0.0003 | 0.0003 | 0.0003 | 0.0003 | 0.0003 | 0.0003 | 0.0003 | 0.0003 | 0.0003 | 0.0003 | 0.0003 | 0.0003 | 0.0003 | 0.0003 | 0.0003 | 0.0003 | 0.0003 | 0.0003 | 0.0003 | 0.0003 | 0.0003 | 0.0003 | 0.0003 | 0.0003 | 0.0003 | 0.0003 | 0.0003 | 0.0003 | All angular tolerances taken as roll tolerance from simulations
Roll (rad)* | 0.0003 | 0.0003 | 0.0003 | 0.0003 | 0.0003 | 0.0003 | 0.0003 | 0.0003 | 0.0003 | 0.0003 | 0.0003 | 0.0003 | 0.0003 | 0.0003 | 0.0003 | 0.0003 | 0.0003 | 0.0003 | 0.0003 | 0.0003 | 0.0003 | 0.0003 | 0.0003 | 0.0003 | 0.0003 | 0.0003 | 0.0003 | 0.0003 | 0.0003 | 0.0003 | All angular tolerances taken as roll tolerance from simulations
Field Tolerance | See Comp. Specification Sheet | See Comp. Specification Sheet | See Comp. Specification Sheet | See Comp. Specification Sheet | See Comp. Specification Sheet | See Comp. Specification Sheet | See Comp. Specification Sheet | See Comp. Specification Sheet | See Comp. Specification Sheet | See Comp. Specification Sheet | See Comp. Specification Sheet | See Comp. Specification Sheet | See Comp. Specification Sheet | See Comp. Specification Sheet | See Comp. Specification Sheet | See Comp. Specification Sheet | See Comp. Specification Sheet | See Comp. Specification Sheet | See Comp. Specification Sheet | See Comp. Specification Sheet | See Comp. Specification Sheet | See Comp. Specification Sheet | See Comp. Specification Sheet | See Comp. Specification Sheet | See Comp. Specification Sheet | See Comp. Specification Sheet | See Comp. Specification Sheet | See Comp. Specification Sheet | See Comp. Specification Sheet | See Comp. Specification Sheet
Field Type | DC | DC | DC | DC | DC | DC | DC | DC | DC | DC | DC | DC | DC | DC | DC | DC | DC | DC | DC | DC | DC | DC | DC | DC | DC | DC | DC | DC | DC | DC
Polarity | Unipolar | Unipolar | Unipolar | Unipolar | Unipolar | Unipolar | Unipolar | Unipolar | Unipolar | Unipolar | Unipolar | Unipolar | Unipolar | Unipolar | Unipolar | Unipolar | Unipolar | Unipolar | Unipolar | Unipolar | Unipolar | Unipolar | Unipolar | Unipolar | Unipolar | Unipolar | Unipolar | Unipolar | Unipolar | Unipolar
Power Supply Configuration* | Individual | Individual | Individual | Individual | Individual | Individual | Individual | Individual | Individual | Individual | Individual | Individual | Individual | Individual | Individual | Individual | Individual | Individual | Individual | Individual | Individual | Individual | Individual | Individual | Individual | Individual | Individual | Individual | Individual | Individual | Tentative
The following 3 lines represent power scaling from the APS quads which are specified as 40 mm bore radius and 5.1kW at 18.9 T/m. Note that this will tend to under-estimate the real power requirements in that the coil package is a much beefier one than we would be likely to use for the smaller ILCDR quads.
Nom. Power/Magnet (kW) - from APS quad scaling | 0.1023 | 0.1035 | 0.082347 | 0.069194 | 0.504 | 0.40348 | 0.63937 | 0.49871 | 0.1385 | 0.087574 | 0.2976 | 0.43247 | 0.44733 | 0.48821 | 0.15392 | 0.25069 | 0.069785 | 0.10812 | 0.080853 | 0.21122 | 0.07298 | 0.13906 | 0.057364 | 0.090698 | 0.39875 | 0.65742 | 1.1103 | 0.18786 | 0.11587 | 0.097109
Nom. Power/Group (kW) | 24.5519 | 24.8395 | 1.0705 | 0.83033 | 28.2242 | 16.1393 | 5.115 | 7.9794 | 2.77 | 1.7515 | 4.7616 | 6.9194 | 7.1573 | 7.8114 | 0.30785 | 0.50138 | 0.13957 | 0.21623 | 0.16171 | 0.42244 | 0.14596 | 0.27811 | 0.34419 | 0.54419 | 3.19 | 5.2594 | 4.441 | 0.37573 | 0.23174 | 0.19422
Single Ring Power Dissipated(kW) - APS Scaled | 156.675
The following box describes coil packages that are possible for a 30 mm radius bore quadrupolet: 2 options from Cherrill Spencer and a 3rd which is scaled from a 28 mm TESLA design (ie, if the coil pack works at 28 mm, a resized version should work at 30 mm without major change).
Quadrupole Coil Conceptual Designs: | V1 Concept, C. Spencer (SLAC) | V2 Concept, C. Spencer (SLAC) | Scale from r=28mm TESLA Design
Conductor Type | Square | Round | ?
Conductor Outer Diameter (in) | 0.1875 | 0.25 | ?
Conductor Hole Diameter (in) | 0.125 | 0.125 | ?
Gradient for Present Spec (T/m) | 15.5 | 15.5 | 10.9
Amp-Turns per Pole | 5664 | 5664 | 3900
No. Turns per Pole | 40 | 40 | ?
Current (Amps) | 141.6 | 141.6 | ?
Magnet Voltage (4 poles in series) | 30.3672 | 18.5028 | ?
Power Dissipated/Magnet (kW) | 4.3 | 2.62 | 0.356
Power Dissipated/Magnet at 4.8 T/m (kW) | 0.41237 | 0.25126 | 0.069037
[32 empty] | min | max
Nom. Amps/Magnet | 43.4733 | 43.7272 | 39.0041 | 35.7537 | 96.4944 | 86.3371 | 108.6832 | 95.9866 | 50.5834 | 40.2229 | 74.1484 | 89.3843 | 90.9079 | 94.9708 | 53.3259 | 68.054 | 35.9061 | 44.6922 | 38.6486 | 62.4675 | 36.7187 | 50.685 | 32.5542 | 40.934 | 85.8293 | 110.2068 | 143.2181 | 58.9124 | 46.2665 | 42.356 |  | 32.5542 | 143.2181
Nom. Volts/Magnet (4 poles in series) | 9.3232 | 9.3776 | 8.3647 | 7.6677 | 20.694 | 18.5157 | 23.308 | 20.5851 | 10.848 | 8.6261 | 15.9017 | 19.1692 | 19.4959 | 20.3672 | 11.4362 | 14.5947 | 7.7003 | 9.5846 | 8.2885 | 13.3966 | 7.8746 | 10.8698 | 6.9815 | 8.7786 | 18.4068 | 23.6347 | 30.7142 | 12.6342 | 9.9222 | 9.0836 |  | 6.9815 | 30.7142
Nom. Power/Magnet (kW) - V1 | 0.40531 | 0.41006 | 0.32626 | 0.27415 | 1.9969 | 1.5986 | 2.5332 | 1.9759 | 0.54873 | 0.34697 | 1.1791 | 1.7134 | 1.7723 | 1.9343 | 0.60984 | 0.99323 | 0.27649 | 0.42836 | 0.32034 | 0.83685 | 0.28915 | 0.55094 | 0.22728 | 0.35934 | 1.5798 | 2.6047 | 4.3988 | 0.74431 | 0.45907 | 0.38474 |  | 0.22728 | 4.3988
Nom. Power/Group (kW) - V1 | 97.2743 | 98.414 | 4.2414 | 3.2898 | 111.8239 | 63.9436 | 20.2655 | 31.6143 | 10.9746 | 6.9394 | 18.8654 | 27.4148 | 28.3573 | 30.9487 | 1.2197 | 1.9865 | 0.55298 | 0.85671 | 0.64068 | 1.6737 | 0.57829 | 1.1019 | 1.3637 | 2.1561 | 12.6387 | 20.8377 | 17.5953 | 1.4886 | 0.91813 | 0.76949 |  | 0.55298 | 111.8239
Single Ring Power Dissipated(kW) - V1 | 620.7448
Nom. Amps/Magnet | 43.4733 | 43.7272 | 39.0041 | 35.7537 | 96.4944 | 86.3371 | 108.6832 | 95.9866 | 50.5834 | 40.2229 | 74.1484 | 89.3843 | 90.9079 | 94.9708 | 53.3259 | 68.054 | 35.9061 | 44.6922 | 38.6486 | 62.4675 | 36.7187 | 50.685 | 32.5542 | 40.934 | 85.8293 | 110.2068 | 143.2181 | 58.9124 | 46.2665 | 42.356 |  | 32.5542 | 143.2181
Nom. Volts/Magnet (4 poles in series) | 5.6806 | 5.7138 | 5.0966 | 4.6719 | 12.6089 | 11.2816 | 14.2016 | 12.5425 | 6.6097 | 5.2559 | 9.6889 | 11.6798 | 11.8789 | 12.4098 | 6.9681 | 8.8926 | 4.6918 | 5.8399 | 5.0502 | 8.1626 | 4.798 | 6.623 | 4.2538 | 5.3488 | 11.2153 | 14.4007 | 18.7143 | 7.6981 | 6.0456 | 5.5346 |  | 4.2538 | 18.7143
Nom. Power/Magnet (kW) - V2 | 0.24696 | 0.24985 | 0.19879 | 0.16704 | 1.2167 | 0.97402 | 1.5435 | 1.2039 | 0.33434 | 0.21141 | 0.71842 | 1.044 | 1.0799 | 1.1786 | 0.37158 | 0.60518 | 0.16847 | 0.261 | 0.19518 | 0.5099 | 0.17618 | 0.33569 | 0.13848 | 0.21895 | 0.9626 | 1.5871 | 2.6802 | 0.45351 | 0.27971 | 0.23443 |  | 0.13848 | 2.6802
Nom. Power/Group (kW) - V2 | 59.2695 | 59.9639 | 2.5843 | 2.0045 | 68.1345 | 38.961 | 12.3478 | 19.2626 | 6.6868 | 4.2282 | 11.4947 | 16.7039 | 17.2782 | 18.8571 | 0.74316 | 1.2104 | 0.33693 | 0.522 | 0.39037 | 1.0198 | 0.35235 | 0.67137 | 0.83088 | 1.3137 | 7.7008 | 12.6964 | 10.7209 | 0.90702 | 0.55942 | 0.46885 |  | 0.33693 | 68.1345
Single Ring Power Dissipated(kW) - V2 | 378.2212
Nom. Power/Magnet (kW) - TESLA Scaled | 0.067855 | 0.06865 | 0.05462 | 0.045896 | 0.3343 | 0.26763 | 0.42409 | 0.33079 | 0.091865 | 0.058087 | 0.1974 | 0.28685 | 0.29671 | 0.32383 | 0.1021 | 0.16628 | 0.046288 | 0.071713 | 0.053629 | 0.1401 | 0.048407 | 0.092234 | 0.038049 | 0.060159 | 0.26449 | 0.43606 | 0.73643 | 0.12461 | 0.076854 | 0.064411 |  | 0.038049 | 0.73643
Nom. Power/Group (kW) - TESLA Scaled | 16.2851 | 16.4759 | 0.71006 | 0.55075 | 18.7209 | 10.7051 | 3.3927 | 5.2927 | 1.8373 | 1.1617 | 3.1583 | 4.5896 | 4.7474 | 5.1812 | 0.20419 | 0.33256 | 0.092576 | 0.14343 | 0.10726 | 0.2802 | 0.096814 | 0.18447 | 0.2283 | 0.36095 | 2.1159 | 3.4885 | 2.9457 | 0.24922 | 0.15371 | 0.12882 |  | 0.092576 | 18.7209
Single Ring Power Dissipated(kW) - TESLA Scaled | 103.9214

## Sextupole Summary
Damping Ring Sextupole Magnet Summary
Lattice: | OCS v2
Rings: | EDR | Electron Damping Ring | Electron Damping Ring | Electron Damping Ring
| PDR1 | Positron Damping Ring #1 | Positron Damping Ring #1 | Positron Damping Ring #1
| PDR2 | Positron Damping Ring #2 | Positron Damping Ring #2 | Positron Damping Ring #2
Sextupole Magnet: | 1 | 2 | 3 | 4 | Comments (*)
Beamlines | EDR/PDR1/PDR2 | EDR/PDR1/PDR2 | EDR/PDR1/PDR2 | EDR/PDR1/PDR2
Component Specification Sheets | EDR/PDR1/PDR2-MAG-sxt-001 | EDR/PDR1/PDR2-MAG-sxt-002 | EDR/PDR1/PDR2-MAG-sxt-003 | EDR/PDR1/PDR2-MAG-sxt-004
Element Name* | SF | SD | SF1 | SD1
Element Type | Sextupole | Sextupole | Sextupole | Sextupole
Element Count | 240 | 240 | 20 | 20
Magnet Type Designation | SX30L250 | SX30L250 | SX30L250 | SX30L250
K2L (1/m^2) (nominal) | 0.146 | -0.229 | 0 | 0
K2L (max) [for 10% above design E] | 0.252 | 0.252 | 0.252 | 0.252
Eff. Length (m) | 0.25 | 0.25 | 0.25 | 0.25
Slot Length (m) | 0.45 | 0.45 | 0.45 | 0.45
Stage 2 (1 TeV CM) Requirements | None | None | None | None
Pole-Tip Radius (m) | 0.03 | 0.03 | 0.03 | 0.03
Pole-Tip Field (T) (nominal) | 0.0043835 | 0.0068755 | 0 | 0 | K2=2*B_pole/(a^2*B*rho)
Pole-Tip Field (T) (max)* | 0.007563 | 0.007563 | 0.007563 | 0.007563 | Maximum expected for any DR quad at 1.1 times design energy. More margin may be desirable.
Alignment Tolerance |  |  |  |  | Preliminary
x (m) | 3e-05 | 3e-05 | 3e-05 | 3e-05
y (m) | 3e-05 | 3e-05 | 3e-05 | 3e-05
s (m) | Not yet specified | Not yet specified | Not yet specified | Not yet specified
Pitch (rad)* | 0.0003 | 0.0003 | 0.0003 | 0.0003 | All angular tolerances taken as roll tolerance from simulations
Yaw (rad)* | 0.0003 | 0.0003 | 0.0003 | 0.0003 | All angular tolerances taken as roll tolerance from simulations
Roll (rad)* | 0.0003 | 0.0003 | 0.0003 | 0.0003 | All angular tolerances taken as roll tolerance from simulations
Field Tolerance | See Comp. Specification Sheet | See Comp. Specification Sheet | See Comp. Specification Sheet | See Comp. Specification Sheet
Field Type | DC | DC | DC | DC
Polarity | Unipolar | Unipolar | Unipolar | Unipolar
Power Supply Configuration* | Individual | Individual | Individual | Individual | Tentative

## Wiggler Summary
Damping Ring Wiggler Magnet Summary
Lattice: | OCS v2
Rings: | EDR | Electron Damping Ring | Electron Damping Ring | Electron Damping Ring
| PDR1 | Positron Damping Ring #1 | Positron Damping Ring #1 | Positron Damping Ring #1
| PDR2 | Positron Damping Ring #2 | Positron Damping Ring #2 | Positron Damping Ring #2
Wiggler Magnet: | 1 | Comments (*)
Beamlines | EDR/PDR1/PDR2
Component Specification Sheets | EDR/PDR1/PDR2-MAG-wglr-001
Element Name* | WIGSECU+WIGSECD | Default lattice does not have real wiggler
Element Type | Non-standard
Element Count | 80
Magnet Type Designation | Not yet specified
Peak Field (T) | 1.67
Wiggler Period (m) | 0.4
Eff. Length (m) | 2.5 m
Slot Length (m) | 3.0 m
Stage 2 (1 TeV CM) Requirements | None
Alignment Tolerance
x (m) | Not yet specified
y (m) | 3e-05
s (m) | Not yet specified
Pitch (rad)* | 0.0003
Yaw (rad)* | 0.0003
Roll (rad)* | 0.0003
Field Type | DC
Polarity | Unipolar
Power Supply Configuration* | Individual

## Corrector Summary
Damping Ring Corrector Magnet Summary
Lattice: | OCS v2
Rings: | EDR | Electron Damping Ring | Electron Damping Ring | Electron Damping Ring
| PDR1 | Positron Damping Ring #1 | Positron Damping Ring #1 | Positron Damping Ring #1
| PDR2 | Positron Damping Ring #2 | Positron Damping Ring #2 | Positron Damping Ring #2
Corrector Magnet: | 1 | 2 | 3 | Comments (*)
Beamlines | EDR/PDR1/PDR2 | EDR/PDR1/PDR2 | EDR/PDR1/PDR2
Component Specification Sheets | EDR/PDR1/PDR2-MAG-str-001 | EDR/PDR1/PDR2-MAG-str-002 | EDR/PDR1/PDR2-MAG-skw-001
Element Name* | Not yet specified | Not yet specified | Not yet specified
Element Type | HKICK | VKICK | Quadrupole (skew) | Other types not yet specified
Element Count | 127 | 127 | 96
Magnet Type Designation | Not yet specified | Not yet specified | Not yet specified
Strength (nominal) | 0 | 0 | 0
Strength (max) | Not yet specified | Not yet specified | Not yet specified
Eff. Length (m) | Not yet specified | Not yet specified | Not yet specified
Slot Length (m) | Not yet specified | Not yet specified | Not yet specified
Stage 2 (1 TeV CM) Requirements | None | None | None
Pole-Tip Radius (m) | 0.06 full gap | 0.06 full gap | 0.03
Pole-Tip Field (T) (nominal) | 0 | 0 | 0
Pole-Tip Field (T) (max)* | Not yet specified | Not yet specified | Not yet specified
Alignment Tolerance
x (m) | Not yet specified | Not yet specified | Not yet specified
y (m) | Not yet specified | Not yet specified | Not yet specified
s (m) | Not yet specified | Not yet specified | Not yet specified
Pitch (rad)* | Not yet specified | Not yet specified | Not yet specified
Yaw (rad)* | Not yet specified | Not yet specified | Not yet specified
Roll (rad)* | Not yet specified | Not yet specified | Not yet specified
Field Tolerance | See Comp. Specification Sheet | See Comp. Specification Sheet | See Comp. Specification Sheet
Field Type | DC | DC | DC
Polarity | Bipolar | Bipolar | Bipolar
Power Supply Configuration* | Individual | Individual | Individual

## Kicker Summary
Damping Ring Kicker Summary
Lattice: | OCS v2
Rings: | EDR | Electron Damping Ring | Electron Damping Ring | Electron Damping Ring
| PDR1 | Positron Damping Ring #1 | Positron Damping Ring #1 | Positron Damping Ring #1
| PDR2 | Positron Damping Ring #2 | Positron Damping Ring #2 | Positron Damping Ring #2
Kicker Magnet: | 1 | 2 | Comments(*)
Beamlines | EDR/PDR1/PDR2 | EDR/PDR1/PDR2
Component Specification Sheets | EDR/PDR1/PDR2-INX-strp-001 | EDR/PDR1/PDR2-INX-strp-002
Element Name* | BKP | BKM
Element Type | HKICK | HKICK
Element Count | 41 | 23
Magnet Type Designation | Not yet specified | Not yet specified
Kick (rad) | 4e-05 | -4e-05
Eff. Length (m) | 0.3 | 0.3
Slot Length (m) | 0.4 | 0.4
Stage 2 (1 TeV CM) Requirements | None | None
Alignment Tolerance
x (m) | Not yet specified | Not yet specified
y (m) | Not yet specified | Not yet specified
s (m) | Not yet specified | Not yet specified
Pitch (rad)* | Not yet specified | Not yet specified
Yaw (rad)* | Not yet specified | Not yet specified
Roll (rad)* | Not yet specified | Not yet specified
Field Tolerance | See Comp. Specification Sheet | See Comp. Specification Sheet
Field Type | Pulsed | Pulsed
Polarity | Unipolar | Unipolar
Power Supply Configuration* | Individual | Individual

## Septum Summary
Damping Ring Septum Magnet Summary
Lattice: | OCS v2
Rings: | EDR | Electron Damping Ring | Electron Damping Ring | Electron Damping Ring
| PDR1 | Positron Damping Ring #1 | Positron Damping Ring #1 | Positron Damping Ring #1
| PDR2 | Positron Damping Ring #2 | Positron Damping Ring #2 | Positron Damping Ring #2
Kicker Magnet: | 1 | 2 | 3 | 4 | Comments(*)
Beamlines | EDR/PDR1/PDR2 | EDR/PDR1/PDR2 | EDR/PDR1/PDR2 | EDR/PDR1/PDR2
Component Specification Sheets | EDR/PDR1/PDR2-INX-spt-001 | EDR/PDR1/PDR2-INX-spt-002 | EDR/PDR1/PDR2-INX-spt-003 | EDR/PDR1/PDR2-INX-spt-004
Element Name* | BSPI1 | BSPI2 | BSPE1 | BSPE2
Element Type | HKICK | HKICK | HKICK | HKICK
Element Count | 1 | 1 | 1 | 1
Magnet Type Designation | Not yet specified | Not yet specified | Not yet specified | Not yet specified
Kick (rad) | 0.0436 | 0.0645 | 0.0436 | 0.0645
Eff. Length (m) | 1 | 1 | 1 | 1
Slot Length (m) | 1.5 | 1.5 | 1.5 | 1.5
Stage 2 (1 TeV CM) Requirements | None | None | None | None
Alignment Tolerance
x (m) | Not yet specified | Not yet specified | Not yet specified | Not yet specified
y (m) | Not yet specified | Not yet specified | Not yet specified | Not yet specified
s (m) | Not yet specified | Not yet specified | Not yet specified | Not yet specified
Pitch (rad)* | Not yet specified | Not yet specified | Not yet specified | Not yet specified
Yaw (rad)* | Not yet specified | Not yet specified | Not yet specified | Not yet specified
Roll (rad)* | Not yet specified | Not yet specified | Not yet specified | Not yet specified
Field Tolerance | See Comp. Specification Sheet | See Comp. Specification Sheet | See Comp. Specification Sheet | See Comp. Specification Sheet
Field Type | Pulsed | Pulsed | Pulsed | Pulsed
Polarity | Unipolar | Unipolar | Unipolar | Unipolar
Power Supply Configuration* | Individual | Individual | Individual | Individual