## Dipole Summary
Damping Ring Dipole Magnet Summary
Lattice: | DTC V3
Rings: | EDR | Electron Damping Ring | Electron Damping Ring
| PDR1 | Positron Damping Ring #1 | Positron Damping Ring #1
| PDR2 | Positron Damping Ring #2 | Positron Damping Ring #2
[5 empty] | Installation Alignment Tolerances | Beam-Based Alignment Tolerances
Dipole Magnet: | 1 | 2 | 2 | Comments (*)
Beamlines | EDR/PDR1/PDR2 | EDR/PDR1/PDR2 | EDR/PDR1/PDR2
Component Specification Sheets | EDR/PDR1/PDR2-MAG-dip-001 | EDR/PDR1/PDR2-MAG-dip-002 | EDR/PDR1/PDR2-MAG-dip-002
Element Name* | Arc Dipole | Matching Dipole | Chicane Dipole | Combines magnet halves into single physical units
Element Type | Sector Bend | Sector Bend | Sector Bend
Element Count | 150 | 8 | 28
Magnet Type Designation | D60L3000 | D60L2000 | D60L1000
K0L (nominal) | 0.0411 | 0.024083 | 0.01606 | Typo fixed (removed extra 0 after decimal point)
K0L (max) [for 10% above design E] | 0.04521 | 0.026491 | 0.017666 | Typo fixed (removed extra 0 after decimal point)
Eff. Length (m) | 3 | 2 | 1
Slot Length (m) | 3.5 | 2.5 | 1.5
Bend Radius (m) | 72.9927 | 83.0472 | 62.2665
Sagitta (m) | 0.015414 | 0.0060209 | 0.0020075 | 0.039
Stage 2 (1 TeV CM) Requirements | None | None | None
Full Pole-Tip Gap (m) | 0.06 | 0.06 | 0.06
Pole-Tip Field (T) (nominal) | 0.22833 | 0.20069 | 0.26767
Pole-Tip Field (T) (max)* | 0.25117 | 0.22076 | 0.29443 | Calculated for 1.1 times design energy
Alignment Tolerance
x (m) | 3e-05 | 3e-05 | 3e-05
y (m) | 3e-05 | 3e-05 | 3e-05
s (m) | Not yet specified | Not yet specified | Not yet specified
Pitch (rad) | 0.0003 | 0.0003 | 0.0003
Yaw (rad) | 0.0003 | 0.0003 | 0.0003
Roll (rad) | 0.0003 | 0.0003 | 0.0003
Field Tolerance | 0.0002 | 0.0002 | 0.0002
Reference Radius (m) | 0.02 | 0.02 | 0.02
Main Harmonic Fractional Tolerance | Not yet specified | Not yet specified | Not yet specified
Field Type | DC | DC | DC
Polarity | Unipolar | Unipolar | Unipolar
Power Supply Configuration | String | String | String
Summary by Physical Type: | D60L3000 [JINR DESIGN PARAMS] | D60L1000 | D60L1000
Count
Max Pole-Tip Field (T) | 0.16
Max Current (Amps) | 520
Max Voltage (V) | 8
Max Power (W) | 4200

## Quadrupole Summary
Damping Ring Quadrupole Magnet Summary
Lattice: | OCS v6 | OCS v6
Rings: | EDR | EDR
| PDR | PDR
Quadrupole Magnet: | DTC 1 |  | Comments (*)
Beamlines | EDR/PDR1/PDR2 | EDR/PDR1/PDR2
Component Specification Sheets
Element Name* | DTC Arc Quad | DTC Straight Quads | Combines magnet halves into single physical units
Element Type | Quadrupole | Quadrupole
Element Count | 450 | 211
Magnet Type Designation | Q30L300 | Q30L300
K1L (1/m) (nominal) | 0.36 | 0.165
K1L (max) [for 10% above design E] | 0.396 | 0.1815
Eff. Length (m) | 0.6 | 0.3
Slot Length (m) | 0.6 | 0.6
Stage 2 (1 TeV CM) Requirements | None | None
Pole-Tip Radius (m) | 0.03 | 0.03
Gradient (T/m) | 10.0067 | 9.1728
Pole-Tip Field (T) (nominal) | 0.3002 | 0.27518
Pole-Tip Field (T) (max)* | 0.33022 | 0.33022 | Maximum expected for any DR quad at 1.1 times design energy
Alignment Tolerance |  |  | Preliminary
x (m) | 3e-05 | 3e-05
y (m) | 3e-05 | 3e-05
s (m) | Not yet specified | Not yet specified
Pitch (rad)* | 0.0003 | 0.0003 | All angular tolerances taken as roll tolerance from simulations
Yaw (rad)* | 0.0003 | 0.0003 | All angular tolerances taken as roll tolerance from simulations
Roll (rad)* | 0.0003 | 0.0003 | All angular tolerances taken as roll tolerance from simulations
Field Tolerance | 0.0002 | 0.0002
Reference Radius (m) | 0.02 | 0.02
Field Type | DC | DC
Polarity | Unipolar | Unipolar
Power Supply Configuration* | Individual | Individual
Standardization Current (Amps) | 84.8805 | 77.8072
Standardization Voltage (Volts) | 8.0596 | 7.388
Summary by Physical Type: | Q30L300V2,3,4
Count | 661
Max Pole-Tip Field (T) | 0.568
Max Current (Amps) [LBNL Design] | 146
Max Voltage (V) [LBNL Design], 4 poles in series | 13.863
Max Power (W) [LBNL Design] | 2024

## Sextupole Summary
Damping Ring Sextupole Magnet Summary
Lattice: | DTC v1
Rings: | EDR
PDR1
PDR2
Sextupole Magnet: | 1 | Comments (*)
Beamlines | EDR/PDR1/PDR2
Component Specification Sheets | EDR/PDR1/PDR2-MAG-sxt-001
Element Name* | SF
Element Type | Sextupole
Element Count | 600
Magnet Type Designation | SX30L250
K2L (1/m^2) (nominal) | 1.302
K2L (max) [for 10% above design E] | 1.4322
Eff. Length (m) | 0.3
Slot Length (m) | 0.45
Stage 2 (1 TeV CM) Requirements | None
Pole-Tip Radius (m) | 0.03
Pole-Tip Field (T) (nominal) | 0.032576 | K2=2*B_pole/(a^2*B*rho)
Pole-Tip Field (T) (max)* | 0.035834 | Maximum expected for any DR quad at 1.1 times design energy. More margin may be desirable.
Alignment Tolerance |  | Preliminary
x (m) | 3e-05
y (m) | 3e-05
s (m) | Not yet specified
Pitch (rad)* | 0.0003 | All angular tolerances taken as roll tolerance from simulations
Yaw (rad)* | 0.0003 | All angular tolerances taken as roll tolerance from simulations
Roll (rad)* | 0.0003 | All angular tolerances taken as roll tolerance from simulations
Field Tolerance | 0.002
Reference Radius (m) | 0.02
Field Type | DC
Polarity | Unipolar
Power Supply Configuration* | Individual | Tentative
Standardization Current (Amps) | 35.4753 | Exceeds magnet design specifications
Standardization Voltage (Volts) | 2.6114 | Exceeds magnet design specifications
Summary by Physical Type: | SX30L250
Count | 600
Max Pole-Tip Field (T) | 0.008
Max Current (Amps) [LBNL Design] | 7.2
Max Voltage (V) [LBNL Design], 4 poles in series | 0.53
Max Power (W) [LBNL Design] | 3.8

## Wiggler Summary
Damping Ring Wiggler Magnet Summary
Lattice: | OCS v6
Rings: | EDR | Electron Damping Ring | Electron Damping Ring | Electron Damping Ring
| PDR1 | Positron Damping Ring #1 | Positron Damping Ring #1 | Positron Damping Ring #1
| PDR2 | Positron Damping Ring #2 | Positron Damping Ring #2 | Positron Damping Ring #2
Wiggler Magnet: | 1 | Comments (*)
Beamlines | EDR/PDR1/PDR2
Component Specification Sheets | EDR/PDR1/PDR2-MAG-wglr-001
Element Name* | WIGSECU+WIGSECD | Default lattice does not have real wiggler
Element Type | Non-standard
Element Count | 80
Magnet Type Designation | WG76L2500
Peak Field (T) | 1.67
Wiggler Period (m) | 0.4
Eff. Length (m) | 2.5 m
Slot Length (m) | 3.0 m
Stage 2 (1 TeV CM) Requirements | None
Alignment Tolerance
x (m) | 3e-05
y (m) | 3e-05
s (m) | Not yet specified
Pitch (rad)* | 0.0003
Yaw (rad)* | 0.0003
Roll (rad)* | 0.0003
Field Tolerance | 0.003
Reference Radius (m) - Transverse | 0.02
Field Type | DC
Polarity | Unipolar
Power Supply Configuration* | Individual
Summary by Physical Type: | WG76L2500
Count | 80
Max Pole-Tip Field (T) | 2.1
Max Current (Amps) [CESR-c Design] | 141
Wiggler Standardizing Current (Amps) | 118

## Corrector Summary
Damping Ring Corrector Magnet Summary
Lattice: | OCS v6
Rings: | EDR | Electron Damping Ring | Electron Damping Ring | Electron Damping Ring
| PDR1 | Positron Damping Ring #1 | Positron Damping Ring #1 | Positron Damping Ring #1
| PDR2 | Positron Damping Ring #2 | Positron Damping Ring #2 | Positron Damping Ring #2
Corrector Magnet: | 1 | 2 | 3 | Comments (*)
Beamlines | EDR/PDR1/PDR2 | EDR/PDR1/PDR2 | EDR/PDR1/PDR2
Component Specification Sheets | EDR/PDR1/PDR2-MAG-str-001 | EDR/PDR1/PDR2-MAG-str-002 | EDR/PDR1/PDR2-MAG-skw-001
Element Name* | Not yet specified | Not yet specified | Not yet specified
Element Type | HKICK | VKICK | Quadrupole (skew) | Other types not yet specified
Element Count | 150 | 150 | 240
Magnet Type Designation | D60L250 | D60L250 | Q60L250
Strength (nominal) | 0 | 0 | 0
Strength (max) | 0.002 | 0.002 | 0.033
Eff. Length (m) | 0.25 | 0.25 | 0.25
Slot Length (m) | 0.45 | 0.45 | 0.45
Stage 2 (1 TeV CM) Requirements | None | None | None
Pole-Tip Radius (m) | 0.06 full gap | 0.06 full gap | 0.03
Max. Gradient (T/m) |  |  | 2.2015
Pole-Tip Field (T) (nominal) | 0 | 0 | 0
Pole-Tip Field (T) (max)* | 0.13342 | 0.13342 | 0.066044 | Panofsky design may be desirable for skew quad due to low field strength
Alignment Tolerance
x (m) | 0.0003 | 0.0003 | 0.0003
y (m) | 0.0003 | 0.0003 | 0.0003
s (m) | Not yet specified | Not yet specified | Not yet specified
Pitch (rad)* | 0.0005 | 0.0005 | 0.0005
Yaw (rad)* | 0.0005 | 0.0005 | 0.0005
Roll (rad)* | 0.0005 | 0.0005 | 0.0005
Field Tolerance | 0.005 | 0.005 | 0.003
Reference Radius (m) | 0.02 | 0.02 | 0.02
Field Type | DC | DC | DC
Polarity | Bipolar | Bipolar | Bipolar
Power Supply Configuration* | Individual | Individual | Individual

## Kicker Summary
Damping Ring Kicker Summary
Lattice: | OCS v6
Rings: | EDR | Electron Damping Ring | Electron Damping Ring | Electron Damping Ring
| PDR1 | Positron Damping Ring #1 | Positron Damping Ring #1 | Positron Damping Ring #1
| PDR2 | Positron Damping Ring #2 | Positron Damping Ring #2 | Positron Damping Ring #2
Kicker Magnet: | 1 | 2 | Comments(*)
Beamlines | EDR/PDR1/PDR2 | EDR/PDR1/PDR2
Component Specification Sheets | EDR/PDR1/PDR2-INX-strp-001 | EDR/PDR1/PDR2-INX-strp-002
Element Name* | BKP | BKM
Element Type | HKICK | HKICK
Element Count | 41 | 23
Magnet Type Designation | Not yet specified | Not yet specified
Kick (rad) | 4e-05 | -4e-05
Eff. Length (m) | 0.3 | 0.3
Slot Length (m) | 0.4 | 0.4
Stage 2 (1 TeV CM) Requirements | None | None
Alignment Tolerance
x (m) | Not yet specified | Not yet specified
y (m) | Not yet specified | Not yet specified
s (m) | Not yet specified | Not yet specified
Pitch (rad)* | Not yet specified | Not yet specified
Yaw (rad)* | Not yet specified | Not yet specified
Roll (rad)* | Not yet specified | Not yet specified
Field Tolerance | See Comp. Specification Sheet | See Comp. Specification Sheet
Field Type | Pulsed | Pulsed
Polarity | Unipolar | Unipolar
Power Supply Configuration* | Individual | Individual

## Septum Summary
Damping Ring Septum Magnet Summary
Lattice: | OCS v6
Rings: | EDR | Electron Damping Ring | Electron Damping Ring | Electron Damping Ring
| PDR1 | Positron Damping Ring #1 | Positron Damping Ring #1 | Positron Damping Ring #1
| PDR2 | Positron Damping Ring #2 | Positron Damping Ring #2 | Positron Damping Ring #2
Kicker Magnet: | 1 | 2 | 3 | 4 | Comments(*)
Beamlines | EDR/PDR1/PDR2 | EDR/PDR1/PDR2 | EDR/PDR1/PDR2 | EDR/PDR1/PDR2
Component Specification Sheets | EDR/PDR1/PDR2-INX-spt-001 | EDR/PDR1/PDR2-INX-spt-002 | EDR/PDR1/PDR2-INX-spt-003 | EDR/PDR1/PDR2-INX-spt-004
Element Name* | BSPI1 | BSPI2 | BSPE1 | BSPE2
Element Type | HKICK | HKICK | HKICK | HKICK
Element Count | 1 | 1 | 1 | 1
Magnet Type Designation | Not yet specified | Not yet specified | Not yet specified | Not yet specified
Kick (rad) | 0.0436 | 0.0645 | 0.0436 | 0.0645
Eff. Length (m) | 1 | 1 | 1 | 1
Slot Length (m) | 1.5 | 1.5 | 1.5 | 1.5
Stage 2 (1 TeV CM) Requirements | None | None | None | None
Alignment Tolerance
x (m) | Not yet specified | Not yet specified | Not yet specified | Not yet specified
y (m) | Not yet specified | Not yet specified | Not yet specified | Not yet specified
s (m) | Not yet specified | Not yet specified | Not yet specified | Not yet specified
Pitch (rad)* | Not yet specified | Not yet specified | Not yet specified | Not yet specified
Yaw (rad)* | Not yet specified | Not yet specified | Not yet specified | Not yet specified
Roll (rad)* | Not yet specified | Not yet specified | Not yet specified | Not yet specified
Field Tolerance | See Comp. Specification Sheet | See Comp. Specification Sheet | See Comp. Specification Sheet | See Comp. Specification Sheet
Field Type | Pulsed | Pulsed | Pulsed | Pulsed
Polarity | Unipolar | Unipolar | Unipolar | Unipolar
Power Supply Configuration* | Individual | Individual | Individual | Individual